## Sheet1
SAE CSC 2011 In Service Emission Testing Results |  |  |  | Min Emissions | 37.7946 |  | Min Fuel Economy | 0.49
|  |  |  | Max Emissions | 815.4327 |  | Max Fuel Economy | 0.98
FINAL EMISSIONS (grams/kg fuel)
| HC+CO+NOx | CSC Points | Ordinal |  | Miles driven on test course | Fuel Economy (average moles CO2/mole fuel carbon) | CSC Points | Ordinal
#1 Univ of Wisconsin - Madison | 37.7946 | 50 | 1 |  | 2.61 | 0.98 | 50 | 1
#2 Michigan Tech Univ | 412.576 | 0.31285 | 7 |  | 2.6246 | 0.769 | 24.383 | 7
#3 Univ of Idaho | 67.0981 | 15.7904 | 2 |  | 2.5652 | 0.962 | 47.5735 | 3
#4 SUNY - Buffalo | DQ | 0 | 8 |  | DQ | DQ | 0 | 8
#5 Kettering Univ | 97.5773 | 7.4097 | 4 |  | 2.5979 | 0.947 | 45.5858 | 4
#6 North Dakota State Univ | n/a | 0 | 8 |  | n/a | n/a | 0 | 8
#7 Univ of Wisconsin - Platteville | 317.468 | 0.60253 | 5 |  | 2.6025 | 0.821 | 30.1222 | 5
#9 Univ of Waterloo | n/a | 0 | 8 |  | n/a | n/a | 0 | 8
#10 Northern Illinois Univ | n/a | 0 | 8 |  | n/a | n/a | 0 | 8
#11 Univ of Maine | n/a | 0 | 8 |  | n/a | n/a | 0 | 8
#12 Clarkson University | 84.5672 | 9.9006 | 3 |  | 2.6284 | 0.968 | 48.3773 | 2
#13 Univ of Alaska - Fairbanks | 374.0727 | 0.40386 | 6 |  | 2.6178 | 0.789 | 26.546 | 6
#14 Ecole De Technologie Superieure | 815.4327 | 0 | 8 |  | 2.5924 | 0.49 | 0 | 8
Note: Buffalo was disqualified because the snowmobile could not reach maximum required speed on the test course of 50 mph.