## Raw Data
DATE | TIME | CO2 | CO | CO | NO | NO2 | THC |  | O2 | Dry-to-Wet Correction Factor | Wet CO2 | Wet CO | Wet NO | Wet NO2 | Wet NOx | Wet kNO | Wet kNO2 | Wet kNOx | Wet HC | Wet CH4 | Wet NMHC | Wet AVL MSS | Wet O2 | Power Supply Voltage | Sample Pump Pressure | Drain Pump 1 Pressure | Drain Pump 2 Pressure | Relative Humidity | Absolute Humidity | Volume Humidity | Local Ambient Pressure | Local Ambient Temperature | Auxiliary Temperature | CJC Temperature | Heated Filter Temperature | External Line Temperature | Chiller Temperature | THC Oven Temperature | Not Available | Quality | Time | Latitude | Longitude | Altitude | Ground Speed | Number of satellites in view | Number of satellites in use | Satellites used PRN | Horizontal DoP | Vertical DoP | Position DoP | Air/Fuel Ratio at stoichiometry | Air/Fuel Ratio of Sample | Lambda | Humidity of Exhaust | Instantaneous Fuel Specific CO2 | Instantaneous Fuel Specific CO | Instantaneous Fuel Specific NO | Instantaneous Fuel Specific NO2 | Instantaneous Fuel Specific NOx | Corrected Instantaneous Fuel Specific NO | Corrected Instantaneous Fuel Specific NO2 | Corrected Instantaneous Fuel Specific NOx | Instantaneous Fuel Specific HC | Instantaneous Fuel Specific CH4 | Instantaneous Fuel Specific NMHC | Instantaneous Fuel Specific AVL MSS | Instantaneous Fuel Specific O2 | External Analog Input 1 | External Analog Input 2 | External Analog Input 3 | fuel flow | fuel temp
sDATE | sTIME | iAMBII_CO2 | iAMBII_CO | iAMBII_COPPM | iNDUV_NO | iNDUV_NO2 | iFID_THC | iFID2_CH4 | iAMBII_O2 | Kw | iCO2zw | iCOzw | iNOzw | iNO2zw | iNOxzw | ikNOzw | ikNO2zw | ikNOxzw | iHCzw | iCH4zw | iNMHCzw | iAVLMSSzw | iO2zw | iSCB_PSV | iSCB_SPP | iSCB_DP1P | iSCB_DP2P | iSCB_RH | iHum_Abs | iHum_Vol | iSCB_LAP | iSCB_LAT | iSCB_ET | iSCB_CJCT | iSCB_FT | iSCB_ELT | iSCB_CT | iFID_OT | iFID2_OT | sGPS_QUAL | sGPS_TIME | iGPS_LAT | iGPS_LON | iGPS_ALT | iGPS_GROUND_SPEED | sGPS_NUMSATINVIEW | sGPS_NUMSATINUSE | sGPS_PRNSATUSED | iGPS_HDoP | iGPS_VDoP | iGPS_PDoP | AF_Stoich | AF_Calc | Lambda | H2O_exh | iCALCRT_CO2fs | iCALCRT_COfs | iCALCRT_NOfs | iCALCRT_NO2fs | iCALCRT_NOxfs | iCALCRT_kNOfs | iCALCRT_kNO2fs | iCALCRT_kNOxfs | iCALCRT_HCfs | iCALCRT_CH4fs | iCALCRT_NMHCfs | iCALCRT_AVLMSSfs | iCALCRT_O2fs | iSCB_EAI1 | iSCB_EAI2 | iSCB_EAI3 | iEAI1_XF | iEAI3_XF
mm/dd/yyyy | hh:mm:ss.xxx | % | % | ppm | ppm | ppm | ppmC |  | % |  | % | % | ppm | ppm | ppm | ppm | ppm | ppm | ppmC | ppmC | ppmC | mg/m3 | % | Vdc | mbar | mbar | mbar | % | grains/lb dry air | % | mbar | deg C | deg C | deg C | deg C | deg C | deg C | deg C | n/a |  | hhmmss.sss | deg | deg | m | mph | [9 empty] | % | g/kg fuel | g/kg fuel | g/kg fuel | g/kg fuel | g/kg fuel | g/kg fuel | g/kg fuel | g/kg fuel | g/kg fuel | g/kg fuel | g/kg fuel | g/kg fuel | g/kg fuel | Vdc | Vdc | Vdc | Liter per hour | deg C
2015-03-05 | 0:59 | 0.14 | 0.1212 | 1212.4304 | 0.4 | 0.6 | 764.3 |  | 20.8 | 1 | 0.14 | 0.1212 | 0.4 | 0.6 | 1 | 0.3007 | 0.451 | 0.8 | 764.3447 |  |  | 0 | 20.8 | 13.1 | 858 | 882 | 841 | 44 | 4.71 | 0.11 | 990 | -12 | 5 | 29 | 191 | 140 | 4 | 195 | n/a | 2 | 21:59 | 47.1593 | -88.4897 | 321.6 | 0 | 12 | 7 | 0x54042104 | 1.3 | 1.7 | 2.3 | 14.023 | 450 | 32.09 | 0.108 | 0 | 0 | 0 | 0 | 0 | 0 | 0 | 0 | 0 | 0 | 0 |  | 0 | 0.04 | -5 | 0.166 | 0.9775 | 3.3532
2015-03-05 | 0:59 | 0.14 | 0.1186 | 1186.3499 | 0.3 | 0.6 | 760 |  | 20.8 | 1 | 0.14 | 0.1186 | 0.3 | 0.6 | 0.9 | 0.2255 | 0.451 | 0.7 | 760.0245 |  |  | 0 | 20.8 | 13.2 | 858 | 882 | 841 | 44 | 4.71 | 0.11 | 990 | -12 | 5 | 29 | 191 | 140 | 4 | 195 | n/a | 2 | 21:59 | 47.1593 | -88.4897 | 321.5 | 0 | 12 | 7 | 0x54042104 | 1.3 | 1.7565 | 2.3 | 14.023 | 450 | 32.09 | 0.108 | 0 | 0 | 0 | 0 | 0 | 0 | 0 | 0 | 0 | 0 | 0 |  | 0 | 0.039796 | -5 | 0.1661 | 0.97252 | 3.3553
2015-03-05 | 0:59 | 0.14 | 0.117 | 1170 | 0.3 | 0.6 | 762.3 |  | 20.8 | 1 | 0.14 | 0.117 | 0.3 | 0.6 | 0.9 | 0.2255 | 0.451 | 0.7 | 762.3322 |  |  | 0 | 20.8 | 13.7 | 855 | 882 | 840 | 44 | 4.71 | 0.11 | 990 | -12 | 5 | 29 | 191 | 140 | 3.9 | 195 | n/a | 2 | 21:59 | 47.1593 | -88.4897 | 321.4 | 0 | 12 | 10 | 0x544ca104 | 1.2435 | 1.7435 | 2.187 | 14.023 | 450 | 32.09 | 0.108 | 0 | 0 | 0 | 0 | 0 | 0 | 0 | 0 | 0 | 0 | 0 |  | 0 | 0.037592 | -5 | 0.1669 | 0.91865 | 3.3713
2015-03-05 | 0:59 | 0.14 | 0.1165 | 1164.9291 | 0.2 | 0.5 | 732.9 |  | 20.8 | 1 | 0.14 | 0.1165 | 0.2 | 0.5 | 0.7 | 0.1503 | 0.3758 | 0.5 | 732.8504 |  |  | 0 | 20.8 | 13.7 | 854 | 882 | 840 | 44 | 4.71 | 0.11 | 990 | -12 | 5 | 29 | 191 | 140 | 3.9 | 195 | n/a | 2 | 21:59 | 47.1593 | -88.4897 | 321.4 | 0 | 12 | 10 | 0x544ca104 | 1.1436 | 1.6436 | 2.0436 | 14.023 | 450 | 32.09 | 0.108 | 0 | 0 | 0 | 0 | 0 | 0 | 0 | 0 | 0 | 0 | 0 |  | 0 | 0.034204 | -5 | 0.1661 | 0.83586 | 3.3553
2015-03-05 | 0:59 | 0.14 | 0.1146 | 1146.3918 | 0.2 | 0.5 | 741.1 |  | 20.8 | 1 | 0.14 | 0.1146 | 0.2 | 0.5 | 0.7 | 0.1503 | 0.3758 | 0.5 | 741.1 |  |  | 0 | 20.8 | 13.8 | 853 | 882 | 839 | 44 | 4.71 | 0.11 | 990 | -12 | 5 | 29 | 191 | 140 | 3.8 | 195 | n/a | 2 | 21:59 | 47.1593 | -88.4897 | 321.4 | 0 | 12 | 10 | 0x544ca104 | 1.1565 | 1.2613 | 2 | 14.023 | 450 | 32.09 | 0.108 | 0 | 0 | 0 | 0 | 0 | 0 | 0 | 0 | 0 | 0 | 0 |  | 0 | 0.036204 | -5 | 0.167 | 0.88473 | 3.3734
2015-03-05 | 0:59 | 0.134 | 0.1112 | 1112.0275 | 0.1 | 0.5 | 723.6 |  | 20.8 | 1 | 0.134 | 0.1112 | 0.1 | 0.5 | 0.6 | 0.0752 | 0.3758 | 0.5 | 723.6287 |  |  | 0 | 20.8 | 13.7 | 853 | 882 | 839 | 44 | 4.71 | 0.11 | 990 | -12 | 5 | 29 | 191 | 139.9 | 3.7 | 195 | n/a | 2 | 21:59 | 47.1593 | -88.4897 | 321.3 | 0 | 12 | 10 | 0x544ca104 | 1.2 | 1.0565 | 2.0565 | 14.023 | 450 | 32.09 | 0.108 | 0 | 0 | 0 | 0 | 0 | 0 | 0 | 0 | 0 | 0 | 0 |  | 0 | 0.037596 | -5 | 0.1669 | 0.91874 | 3.3714
2015-03-05 | 0:59 | 0.13 | 0.111 | 1110 | 0.1 | 0.5 | 719.8 |  | 20.8 | 1 | 0.13 | 0.111 | 0.1 | 0.5 | 0.6 | 0.0752 | 0.3758 | 0.5 | 719.8104 |  |  | 0 | 20.8 | 13.6 | 854 | 882 | 841 | 44 | 4.71 | 0.11 | 990 | -12 | 5 | 29 | 191 | 139 | 3.6 | 195 | n/a | 2 | 21:59 | 47.1593 | -88.4897 | 323.2 | 0 | 12 | 9 | 0x444ca104 | 1.2565 | 1.0435 | 1.874 | 14.023 | 450 | 32.09 | 0.108 | 0 | 0 | 0 | 0 | 0 | 0 | 0 | 0 | 0 | 0 | 0 |  | 0 | 0.034408 | -5 | 0.1661 | 0.84085 | 3.3553
2015-03-05 | 0:59 | 0.13 | 0.1092 | 1091.9643 | 0 | 0.5 | 722.6 |  | 20.8 | 1 | 0.13 | 0.1092 | 0 | 0.5 | 0.5 | 0 | 0.3758 | 0.4 | 722.5907 |  |  | 0 | 20.8 | 13.8 | 854 | 882 | 839 | 44 | 4.71 | 0.11 | 990 | -12 | 5 | 29 | 190.9 | 139 | 3.7 | 195 | n/a | 2 | 21:59 | 47.1593 | -88.4897 | 324.5 | 0 | 12 | 9 | 0x444ca104 | 1.1305 | 1 | 1.7 | 14.023 | 450 | 32.09 | 0.108 | 0 | 0 | 0 | 0 | 0 | 0 | 0 | 0 | 0 | 0 | 0 |  | 0 | 0.038102 | -5 | 0.1671 | 0.93112 | 3.3755
2015-03-05 | 0:59 | 0.13 | 0.108 | 1080 | -0.1 | 0.5 | 711.1 |  | 20.8 | 1 | 0.13 | 0.108 | 0 | 0.5 | 0.5 | 0 | 0.3758 | 0.4 | 711.1 |  |  | 0 | 20.8 | 13.7 | 854 | 882 | 840 | 44 | 4.71 | 0.11 | 990 | -12 | 5 | 29 | 190 | 139 | 3.7 | 195 | n/a | 2 | 21:59 | 47.1593 | -88.4897 | 324.3 | 0 | 12 | 9 | 0x444ca104 | 1.0564 | 1.0564 | 1.7564 | 14.023 | 450 | 32.09 | 0.108 | 0 | 0 | 0 | 0 | 0 | 0 | 0 | 0 | 0 | 0 | 0 |  | 0 | 0.038592 | -5 | 0.1679 | 0.94309 | 3.3915
2015-03-05 | 0:59 | 0.13 | 0.108 | 1080 | -0.1 | 0.5 | 728.9 |  | 20.8 | 1 | 0.13 | 0.108 | 0 | 0.5 | 0.5 | 0 | 0.3758 | 0.4 | 728.8826 |  |  | 0 | 20.8 | 13.7 | 853 | 882 | 840 | 44 | 4.71 | 0.11 | 990 | -12 | 5 | 29 | 190 | 139 | 3.7 | 195 | n/a | 2 | 21:59 | 47.1593 | -88.4897 | 324.2 | 0 | 12 | 9 | 0x444ca104 | 1.0435 | 1.1565 | 1.8 | 14.023 | 450 | 32.09 | 0.108 | 0 | 0 | 0 | 0 | 0 | 0 | 0 | 0 | 0 | 0 | 0 |  | 0 | 0.034898 | -5 | 0.1669 | 0.85282 | 3.3713
2015-03-05 | 0:59 | 0.13 | 0.108 | 1080 | -0.1 | 0.5 | 723.2 |  | 20.8 | 1 | 0.13 | 0.108 | 0 | 0.5 | 0.5 | 0 | 0.3758 | 0.4 | 723.2181 |  |  | 0 | 20.8 | 13.8 | 852 | 882 | 839 | 44 | 4.71 | 0.11 | 990 | -12 | 5 | 29 | 190 | 139 | 3.6 | 195 | n/a | 2 | 21:59 | 47.1593 | -88.4897 | 324.2 | 0 | 12 | 9 | 0x444ca104 | 1 | 1.2 | 1.8 | 14.023 | 450 | 32.09 | 0.108 | 0 | 0 | 0 | 0 | 0 | 0 | 0 | 0 | 0 | 0 | 0 |  | 0 | 0.36672 | -5 | 0.1661 | 8.9618 | 3.3553
2015-03-05 | 0:59 | 0.13 | 0.108 | 1080 | -0.2 | 0.5 | 720.1 |  | 20.8 | 1 | 0.13 | 0.108 | 0 | 0.5 | 0.5 | 0 | 0.3758 | 0.4 | 720.1056 |  |  | 0 | 20.8 | 13.6 | 853 | 882 | 838 | 44 | 4.71 | 0.11 | 990 | -12 | 5 | 29 | 190 | 139 | 3.5 | 195 | n/a | 2 | 21:59 | 47.1593 | -88.4897 | 323.6 | 0 | 12 | 9 | 0x444ca104 | 1.0565 | 1.2565 | 1.8565 | 14.023 | 450 | 32.09 | 0.108 | 0 | 0 | 0 | 0 | 0 | 0 | 0 | 0 | 0 | 0 | 0 |  | 0 | 3.4319 | -5 | 0.1671 | 83.8662 | 3.3755
2015-03-05 | 0:59 | 0.126 | 0.1056 | 1056.3038 | -0.2 | 0.5 | 731.1 |  | 20.8 | 1 | 0.1256 | 0.1056 | 0 | 0.5 | 0.5 | 0 | 0.3758 | 0.4 | 731.1 |  |  | 0 | 20.8 | 13.8 | 852 | 882 | 839 | 44 | 4.71 | 0.11 | 990 | -12 | 5 | 29 | 190 | 139 | 3.6 | 195 | n/a | 2 | 21:59 | 47.1593 | -88.4897 | 322.8 | 0 | 12 | 9 | 0x444ca104 | 1.1 | 1.3565 | 1.9565 | 14.023 | 450 | 32.09 | 0.108 | 0 | 0 | 0 | 0 | 0 | 0 | 0 | 0 | 0 | 0 | 0 |  | 0 | 4.3591 | -5 | 0.16769 | 106.5262 | 3.3874
2015-03-05 | 0:59 | 0.12 | 0.1044 | 1043.8443 | -0.3 | 0.5 | 702.4 |  | 20.8 | 1 | 0.12 | 0.1044 | 0 | 0.5 | 0.5 | 0 | 0.3758 | 0.4 | 702.35 |  |  | 0 | 20.8 | 13.7 | 853 | 882 | 840 | 44 | 4.71 | 0.11 | 990 | -12 | 5 | 29 | 190 | 139 | 3.6 | 195 | n/a | 2 | 21:59 | 47.1593 | -88.4897 | 322.1 | 0 | 12 | 9 | 0x444ca104 | 1.1 | 1.4564 | 2 | 14.023 | 450 | 32.09 | 0.108 | 0 | 0 | 0 | 0 | 0 | 0 | 0 | 0 | 0 | 0 | 0 |  | 0 | 1.8692 | -5 | 0.16449 | 45.6784 | 3.3227
2015-03-05 | 0:59 | 0.12 | 0.1036 | 1035.6368 | -0.3 | 0.5 | 709.1 |  | 20.8 | 1 | 0.12 | 0.1036 | 0 | 0.5 | 0.5 | 0 | 0.3758 | 0.4 | 709.0661 |  |  | 0 | 20.8 | 13.7 | 853 | 882 | 840 | 44 | 4.71 | 0.11 | 990 | -12 | 5 | 29 | 190 | 139 | 3.6 | 195 | n/a | 2 | 21:59 | 47.1593 | -88.4897 | 321.8 | 0 | 12 | 10 | 0x544ca104 | 1.1 | 1.5 | 2 | 14.023 | 450 | 32.09 | 0.108 | 0 | 0 | 0 | 0 | 0 | 0 | 0 | 0 | 0 | 0 | 0 |  | 0 | 0.74006 | -5 | 0.15949 | 18.0852 | 3.2217
2015-03-05 | 0:59 | 0.12 | 0.103 | 1030 | -0.4 | 0.4 | 694 |  | 20.8 | 1 | 0.12 | 0.103 | 0 | 0.4006 | 0.4 | 0 | 0.3011 | 0.3 | 694.02 |  |  | 0 | 20.8 | 13.8 | 852 | 882 | 840 | 44 | 4.71 | 0.11 | 990 | -12 | 5 | 29 | 190 | 139 | 3.5 | 195 | n/a | 2 | 21:59 | 47.1593 | -88.4897 | 321.4 | 0 | 12 | 10 | 0x544ca104 | 1.1 | 1.5 | 1.9435 | 14.023 | 450 | 32.09 | 0.108 | 0 | 0 | 0 | 0 | 0 | 0 | 0 | 0 | 0 | 0 | 0 |  | 0 | 0.30107 | -5 | 0.15449 | 7.3573 | 3.1207
2015-03-05 | 0:59 | 0.12 | 0.1028 | 1028.2161 | -0.4 | 0.4 | 681.1 |  | 20.8 | 1 | 0.12 | 0.1028 | 0 | 0.4 | 0.4 | 0 | 0.3007 | 0.3 | 681.1 |  |  | 0 | 20.8 | 13.7 | 853 | 882 | 840 | 44 | 4.71 | 0.11 | 990 | -12 | 5 | 29 | 190 | 139 | 3.5 | 195 | n/a | 2 | 21:59 | 47.1593 | -88.4897 | 320.4 | 0 | 12 | 10 | 0x544ca104 | 1.1 | 1.5 | 1.9 | 14.023 | 450 | 32.09 | 0.108 | 0 | 0 | 0 | 0 | 0 | 0 | 0 | 0 | 0 | 0 | 0 |  | 0 | 0.14517 | -5 | 0.14959 | 3.5475 | 3.0218
2015-03-05 | 0:59 | 0.12 | 0.1011 | 1011.0635 | -0.5 | 0.4 | 706.8 |  | 20.8 | 1 | 0.12 | 0.1011 | 0 | 0.4 | 0.4 | 0 | 0.3007 | 0.3 | 706.7897 |  |  | 0 | 20.8 | 13.8 | 853 | 882 | 840 | 44 | 4.71 | 0.11 | 990 | -12 | 5 | 29 | 190 | 139 | 3.6 | 195 | n/a | 2 | 21:59 | 47.1593 | -88.4897 | 319.9 | 0 | 12 | 10 | 0x544ca104 | 1.1 | 1.5565 | 1.9 | 14.023 | 450 | 32.09 | 0.108 | 0 | 0 | 0 | 0 | 0 | 0 | 0 | 0 | 0 | 0 | 0 |  | 0 | 0.081739 | -5 | 0.14569 | 1.9975 | 2.943
2015-03-05 | 0:59 | 0.12 | 0.101 | 1010 | -0.5 | 0.4 | 692.5 |  | 20.9 | 1 | 0.12 | 0.101 | 0 | 0.4 | 0.4 | 0 | 0.3007 | 0.3 | 692.509 |  |  | 0 | 20.9 | 13.7 | 853 | 882 | 840 | 44 | 4.71 | 0.11 | 990 | -12 | 5 | 29 | 190 | 139 | 3.6 | 195 | n/a | 2 | 21:59 | 47.1593 | -88.4897 | 319.6 | 0 | 12 | 10 | 0x544ca104 | 1.2693 | 1.7129 | 2.1258 | 14.023 | 450 | 32.09 | 0.108 | 0 | 0 | 0 | 0 | 0 | 0 | 0 | 0 | 0 | 0 | 0 |  | 0 | 0.052393 | -5 | 0.1426 | 1.2804 | 2.8804
2015-03-05 | 0:59 | 0.12 | 0.0986 | 985.966 | -0.5 | 0.4 | 703.5 |  | 20.9 | 1 | 0.12 | 0.0986 | 0 | 0.4 | 0.4 | 0 | 0.3007 | 0.3 | 703.4803 |  |  | 0 | 20.9 | 13.7 | 853 | 882 | 841 | 44 | 4.71 | 0.11 | 990 | -12 | 5 | 29 | 190 | 139 | 3.5 | 195 | n/a | 2 | 21:59 | 47.1593 | -88.4897 | 318.7 | 0 | 12 | 10 | 0x544ca104 | 1.2308 | 1.6872 | 2.0744 | 14.023 | 450 | 32.09 | 0.108 | 0 | 0 | 0 | 0 | 0 | 0 | 0 | 0 | 0 | 0 | 0 |  | 0 | 0.43552 | -5 | 0.1389 | 10.643 | 2.8057
2015-03-05 | 0:59 | 0.12 | 0.097 | 970 | -0.6 | 0.4 | 702.3 |  | 20.9 | 1 | 0.12 | 0.097 | 0 | 0.4 | 0.4 | 0 | 0.3007 | 0.3 | 702.2806 |  |  | 0 | 20.9 | 13.8 | 852 | 882 | 841 | 44 | 4.71 | 0.11 | 990 | -12 | 5 | 29 | 190 | 138.9 | 3.5 | 195 | n/a | 2 | 21:59 | 47.1593 | -88.4897 | 317.7 | 0 | 12 | 9 | 0x544ca100 | 1.1 | 1.6 | 1.9 | 14.023 | 450 | 32.09 | 0.108 | 0 | 0 | 0 | 0 | 0 | 0 | 0 | 0 | 0 | 0 | 0 |  | 0 | 3.9932 | -5 | 0.13769 | 97.5827 | 2.7814
2015-03-05 | 0:59 | 0.12 | 0.0957 | 957.3855 | -0.6 | 0.4 | 682.3 |  | 20.9 | 1 | 0.12 | 0.0957 | 0 | 0.4 | 0.4 | 0 | 0.3007 | 0.3 | 682.3376 |  |  | 0 | 20.9 | 13.7 | 853 | 882 | 841 | 44 | 4.71 | 0.11 | 990 | -12 | 5 | 29 | 190 | 138.1 | 3.6 | 195 | n/a | 2 | 21:59 | 47.1593 | -88.4897 | 317.1 | 0 | 12 | 10 | 0x544ca100 | 1.1 | 1.6 | 1.9 | 14.023 | 450 | 32.09 | 0.108 | 0 | 0 | 0 | 0 | 0 | 0 | 0 | 0 | 0 | 0 | 0 |  | 0 | 5.0817 | -5 | 0.13449 | 124.1838 | 2.7168
2015-03-05 | 0:59 | 0.12 | 0.0919 | 919.1146 | -0.6 | 0.4 | 699.3 |  | 20.9 | 1 | 0.12 | 0.0919 | 0 | 0.4 | 0.4 | 0 | 0.3007 | 0.3 | 699.2861 |  |  | 0 | 20.9 | 13.8 | 853 | 882 | 839 | 44 | 4.71 | 0.11 | 990 | -12 | 5 | 29 | 190 | 139 | 3.6 | 195 | n/a | 2 | 21:59 | 47.1593 | -88.4897 | 316.8 | 0 | 12 | 10 | 0x544ca300 | 1.0435 | 1.487 | 1.787 | 14.023 | 450 | 32.09 | 0.108 | 0 | 0 | 0 | 0 | 0 | 0 | 0 | 0 | 0 | 0 | 0 |  | 0 | 4.1349 | -5 | 0.12929 | 101.0469 | 2.6116
2015-03-05 | 0:59 | 0.114 | 0.091 | 910.434 | -0.6 | 0.4 | 673.8 |  | 20.9 | 1 | 0.1139 | 0.091 | 0 | 0.4 | 0.4 | 0 | 0.3007 | 0.3 | 673.7969 |  |  | 0 | 20.9 | 13.8 | 854 | 882 | 839 | 44 | 4.71 | 0.11 | 990 | -12 | 5 | 29 | 190 | 139 | 3.7 | 195 | n/a | 2 | 21:59 | 47.1593 | -88.4897 | 316 | 0 | 12 | 10 | 0x544ca300 | 1 | 1.4 | 1.7 | 14.023 | 450 | 32.09 | 0.108 | 0 | 0 | 0 | 0 | 0 | 0 | 0 | 0 | 0 | 0 | 0 |  | 0 | 4.9807 | -5 | 0.12229 | 121.7158 | 2.4702
2015-03-05 | 0:59 | 0.11 | 0.0895 | 894.7756 | -0.6 | 0.4 | 669 |  | 20.9 | 1 | 0.11 | 0.0895 | 0 | 0.4 | 0.4 | 0 | 0.3007 | 0.3 | 668.955 |  |  | 0 | 20.9 | 13.7 | 854 | 882 | 839 | 44 | 4.71 | 0.11 | 990 | -12 | 5 | 29 | 190 | 139 | 3.6 | 195 | n/a | 2 | 21:59 | 47.1593 | -88.4897 | 315.2 | 0 | 12 | 10 | 0x544ca300 | 1 | 1.4 | 1.7 | 14.023 | 450 | 32.09 | 0.108 | 0 | 0 | 0 | 0 | 0 | 0 | 0 | 0 | 0 | 0 | 0 |  | 0 | 2.8823 | -5 | 0.11529 | 70.4369 | 2.3289
2015-03-05 | 0:59 | 0.11 | 0.0866 | 866.0205 | -0.7 | 0.4 | 662 |  | 20.9 | 1 | 0.11 | 0.0866 | 0 | 0.4 | 0.4 | 0 | 0.3007 | 0.3 | 661.9717 |  |  | 0 | 20.9 | 13.8 | 854 | 882 | 839 | 44 | 4.71 | 0.11 | 990 | -12 | 5 | 29 | 190 | 139 | 3.7 | 195 | n/a | 2 | 21:59 | 47.1593 | -88.4897 | 314.8 | 0 | 12 | 10 | 0x544ca300 | 1 | 1.4 | 1.7 | 14.023 | 450 | 32.09 | 0.108 | 0 | 0 | 0 | 0 | 0 | 0 | 0 | 0 | 0 | 0 | 0 |  | 0 | 2.6087 | -5 | 0.10829 | 63.7493 | 2.1874
2015-03-05 | 0:59 | 0.11 | 0.0841 | 841.0455 | -0.8 | 0.4 | 632.4 |  | 20.9 | 1 | 0.11 | 0.0841 | 0 | 0.4 | 0.4 | 0 | 0.3007 | 0.3 | 632.4458 |  |  | 0 | 20.9 | 13.7 | 854 | 882 | 838 | 44 | 4.71 | 0.11 | 990 | -12 | 5 | 29 | 190 | 139 | 3.6 | 195 | n/a | 2 | 21:59 | 47.1593 | -88.4897 | 314.4 | 0 | 12 | 10 | 0x544ca300 | 0.9435 | 1.3435 | 1.6435 | 14.023 | 450 | 32.09 | 0.108 | 0 | 0 | 0 | 0 | 0 | 0 | 0 | 0 | 0 | 0 | 0 |  | 0 | 1.4256 | -5 | 0.10159 | 34.8379 | 2.0522
2015-03-05 | 0:59 | 0.11 | 0.0824 | 824.4489 | -0.8 | 0.4 | 641 |  | 20.9 | 1 | 0.11 | 0.0824 | 0 | 0.4 | 0.4 | 0 | 0.3007 | 0.3 | 641 |  |  | 0 | 20.9 | 13.8 | 853 | 882 | 839 | 44 | 4.71 | 0.11 | 990 | -12 | 5 | 29 | 190 | 139 | 3.6 | 195 | n/a | 2 | 21:59 | 47.1593 | -88.4897 | 314.2 | 0 | 12 | 10 | 0x544ca300 | 0.9565 | 1.3 | 1.6565 | 14.023 | 450 | 32.09 | 0.108 | 0 | 0 | 0 | 0 | 0 | 0 | 0 | 0 | 0 | 0 | 0 |  | 0 | 1.3391 | -5 | 0.09749 | 32.7236 | 1.9693
2015-03-05 | 0:59 | 0.11 | 0.081 | 810 | -0.8 | 0.4 | 613.9 |  | 20.9 | 1 | 0.11 | 0.081 | 0 | 0.4 | 0.4 | 0 | 0.3007 | 0.3 | 613.8963 |  |  | 0 | 20.9 | 13.8 | 853 | 882 | 841 | 44 | 4.71 | 0.11 | 990 | -12 | 5 | 29 | 190 | 139 | 3.6 | 195 | n/a | 2 | 21:59 | 47.1593 | -88.4897 | 314 | 0 | 12 | 10 | 0x544ca300 | 1 | 1.3564 | 1.7 | 14.023 | 450 | 32.09 | 0.108 | 0 | 0 | 0 | 0 | 0 | 0 | 0 | 0 | 0 | 0 | 0 |  | 0 | 0.57463 | -5 | 0.09249 | 14.0424 | 1.8683
2015-03-05 | 0:59 | 0.11 | 0.081 | 810 | -0.8 | 0.4 | 609.5 |  | 20.9 | 1 | 0.11 | 0.081 | 0 | 0.4 | 0.4 | 0 | 0.3007 | 0.3 | 609.4547 |  |  | 0 | 20.9 | 13.6 | 854 | 882 | 841 | 44 | 4.71 | 0.11 | 990 | -12 | 5 | 29 | 190 | 139 | 3.6 | 195 | n/a | 2 | 21:59 | 47.1593 | -88.4897 | 313.9 | 0 | 12 | 10 | 0x544ca300 | 1 | 1.4 | 1.7 | 14.023 | 450 | 32.09 | 0.108 | 0 | 0 | 0 | 0 | 0 | 0 | 0 | 0 | 0 | 0 | 0 |  | 0 | 0.25855 | -5 | 0.087796 | 6.3183 | 1.7735
2015-03-05 | 0:59 | 0.11 | 0.081 | 810 | -0.8 | 0.4 | 629.1 |  | 20.9 | 1 | 0.11 | 0.081 | 0 | 0.4 | 0.4 | 0 | 0.3007 | 0.3 | 629.1446 |  |  | 0 | 20.9 | 13.8 | 853 | 882 | 840 | 44 | 4.71 | 0.11 | 990 | -12 | 5 | 29 | 190 | 139 | 3.6 | 195 | n/a | 2 | 21:59 | 47.1593 | -88.4897 | 313.9 | 0 | 12 | 10 | 0x544ca300 | 1 | 1.4 | 1.7 | 14.023 | 450 | 32.09 | 0.108 | 0 | 0 | 0 | 0 | 0 | 0 | 0 | 0 | 0 | 0 | 0 |  | 0 | 0.13393 | -5 | 0.085596 | 3.273 | 1.729
2015-03-05 | 0:59 | 0.107 | 0.081 | 810 | -0.9 | 0.4 | 612.5 |  | 20.9 | 1 | 0.1075 | 0.081 | 0 | 0.4 | 0.4 | 0 | 0.3007 | 0.3 | 612.5231 |  |  | 0 | 20.9 | 13.7 | 854 | 882 | 841 | 44 | 4.71 | 0.11 | 990 | -12 | 5 | 29 | 190 | 139 | 3.6 | 195 | n/a | 2 | 22:00 | 47.1593 | -88.4897 | 313.9 | 0 | 12 | 10 | 0x544ca300 | 1 | 1.4 | 1.7 | 14.023 | 450 | 32.09 | 0.108 | 0 | 0 | 0 | 0 | 0 | 0 | 0 | 0 | 0 | 0 | 0 |  | 0 | 0.077552 | -5 | 0.081694 | 1.8952 | 1.6502
2015-03-05 | 0:59 | 0.1 | 0.081 | 810 | -0.9 | 0.4 | 629.8 |  | 20.9 | 1 | 0.1 | 0.081 | 0 | 0.4 | 0.4 | 0 | 0.3007 | 0.3 | 629.8228 |  |  | 0 | 20.9 | 13.7 | 853 | 882 | 840 | 44 | 4.71 | 0.11 | 990 | -12 | 5 | 29 | 190 | 139 | 3.6 | 195 | n/a | 2 | 22:00 | 47.1593 | -88.4897 | 313.8 | 0 | 12 | 10 | 0x544ca300 | 1 | 1.4 | 1.7 | 14.023 | 450 | 32.09 | 0.108 | 0 | 0 | 0 | 0 | 0 | 0 | 0 | 0 | 0 | 0 | 0 |  | 0 | 0.05549 | -5 | 0.078796 | 1.356 | 1.5917
2015-03-05 | 0:59 | 0.1 | 0.081 | 810 | -0.9 | 0.4 | 623.7 |  | 20.9 | 1 | 0.1 | 0.081 | 0 | 0.4 | 0.4 | 0 | 0.3007 | 0.3 | 623.6533 |  |  | 0 | 20.9 | 13.8 | 852 | 882 | 840 | 44 | 4.71 | 0.11 | 990 | -12 | 5 | 29 | 190 | 139 | 3.6 | 195 | n/a | 2 | 22:00 | 47.1593 | -88.4897 | 313.7 | 0 | 12 | 10 | 0x544ca300 | 0.94356 | 1.4 | 1.7 | 14.023 | 450 | 32.09 | 0.108 | 0 | 0 | 0 | 0 | 0 | 0 | 0 | 0 | 0 | 0 | 0 |  | 0 | 0.04998 | -5 | 0.076796 | 1.2214 | 1.5513
2015-03-05 | 1:00 | 0.1 | 0.081 | 810 | -0.9 | 0.4 | 619.4 |  | 20.9 | 1 | 0.1 | 0.081 | 0 | 0.4 | 0.4 | 0 | 0.3007 | 0.3 | 619.4429 |  |  | 0 | 20.9 | 13.6 | 853 | 882 | 841 | 44 | 4.71 | 0.11 | 990 | -12 | 5 | 29 | 190 | 139 | 3.6 | 195 | n/a | 2 | 22:00 | 47.1593 | -88.4897 | 313.6 | 0 | 12 | 10 | 0x544ca300 | 0.9 | 1.4 | 1.7 | 14.023 | 450 | 32.09 | 0.108 | 0 | 0 | 0 | 0 | 0 | 0 | 0 | 0 | 0 | 0 | 0 |  | 0 | 0.041 | -5 | 0.074796 | 1.0019 | 1.5109
2015-03-05 | 1:00 | 0.1 | 0.081 | 810 | -0.9 | 0.4 | 639.8 |  | 20.9 | 1 | 0.1 | 0.081 | 0 | 0.4 | 0.4 | 0 | 0.3007 | 0.3 | 639.759 |  |  | 0 | 20.9 | 13.8 | 852 | 882 | 840 | 44 | 4.71 | 0.11 | 990 | -12 | 5 | 29 | 190 | 139 | 3.6 | 195 | n/a | 2 | 22:00 | 47.1593 | -88.4897 | 313.6 | 0 | 12 | 10 | 0x544ca300 | 0.9 | 1.3435 | 1.6435 | 14.023 | 450 | 32.09 | 0.108 | 0 | 0 | 0 | 0 | 0 | 0 | 0 | 0 | 0 | 0 | 0 |  | 0 | 0.041204 | -5 | 0.072898 | 1.0069 | 1.4725
2015-03-05 | 1:00 | 0.1 | 0.0802 | 802.2613 | -0.9 | 0.4 | 613.3 |  | 20.9 | 1 | 0.1 | 0.0802 | 0 | 0.4 | 0.4 | 0 | 0.3007 | 0.3 | 613.3332 |  |  | 0 | 20.9 | 13.7 | 853 | 882 | 842 | 44 | 4.71 | 0.11 | 990 | -12 | 5 | 29 | 190 | 139 | 3.7 | 195 | n/a | 2 | 22:00 | 47.1593 | -88.4897 | 313.6 | 0 | 12 | 10 | 0x544ca300 | 0.9 | 1.3 | 1.6 | 14.023 | 450 | 32.09 | 0.108 | 0 | 0 | 0 | 0 | 0 | 0 | 0 | 0 | 0 | 0 | 0 |  | 0 | 0.043918 | -5 | 0.071898 | 1.0732 | 1.4523
2015-03-05 | 1:00 | 0.1 | 0.0763 | 763.1313 | -1 | 0.4 | 619.8 |  | 20.9 | 1 | 0.1 | 0.0763 | 0 | 0.4 | 0.4 | 0 | 0.3007 | 0.3 | 619.8496 |  |  | 0 | 20.9 | 13.7 | 853 | 882 | 840 | 44 | 4.71 | 0.11 | 990 | -12 | 5 | 29 | 190 | 139.1 | 3.6 | 195 | n/a | 2 | 22:00 | 47.1593 | -88.4897 | 313.7 | 0 | 12 | 10 | 0x544ca300 | 0.9 | 1.3 | 1.6 | 14.023 | 450 | 32.09 | 0.108 | 0 | 0 | 0 | 0 | 0 | 0 | 0 | 0 | 0 | 0 | 0 |  | 0 | 0.051185 | -5 | 0.071 | 1.2508 | 1.4342
2015-03-05 | 1:00 | 0.1 | 0.074 | 740 | -1 | 0.4 | 612.8 |  | 20.9 | 1 | 0.1 | 0.074 | 0 | 0.4 | 0.4 | 0 | 0.3007 | 0.3 | 612.7577 |  |  | 0 | 20.9 | 13.8 | 852 | 882 | 840 | 44 | 4.71 | 0.11 | 990 | -12 | 5 | 29 | 190 | 139.9 | 3.6 | 195 | n/a | 2 | 22:00 | 47.1593 | -88.4897 | 313.8 | 0 | 12 | 10 | 0x544ca300 | 0.9 | 1.3 | 1.6 | 14.023 | 450 | 32.09 | 0.108 | 0 | 0 | 0 | 0 | 0 | 0 | 0 | 0 | 0 | 0 | 0 |  | 0 | 0.043393 | -5 | 0.070798 | 1.0604 | 1.4301
2015-03-05 | 1:00 | 0.1 | 0.074 | 740 | -1 | 0.4 | 591.9 |  | 20.9 | 1 | 0.1 | 0.074 | 0 | 0.4 | 0.4 | 0 | 0.3007 | 0.3 | 591.902 |  |  | 0 | 20.9 | 13.6 | 853 | 881 | 842 | 44 | 4.71 | 0.11 | 990 | -12 | 5 | 29 | 190 | 139.1 | 3.6 | 195 | n/a | 2 | 22:00 | 47.1593 | -88.4897 | 313.8 | 0 | 12 | 10 | 0x544ca300 | 0.9 | 1.3 | 1.6 | 14.023 | 450 | 32.09 | 0.108 | 0 | 0 | 0 | 0 | 0 | 0 | 0 | 0 | 0 | 0 | 0 |  | 0 | 0.038102 | -5 | 0.069 | 0.93112 | 1.3938
2015-03-05 | 1:00 | 0.1 | 0.074 | 740 | -1 | 0.3 | 602.2 |  | 20.93 | 1 | 0.1 | 0.074 | 0 | 0.3 | 0.3 | 0 | 0.2255 | 0.2 | 602.1951 |  |  | 0 | 20.9253 | 13.8 | 852 | 881 | 840 | 44 | 4.71 | 0.11 | 990 | -12 | 5 | 29 | 190 | 140 | 3.7 | 195 | n/a | 2 | 22:00 | 47.1593 | -88.4897 | 313.8 | 0 | 12 | 10 | 0x544ca300 | 0.9 | 1.3565 | 1.6 | 14.023 | 450 | 32.09 | 0.108 | 0 | 0 | 0 | 0 | 0 | 0 | 0 | 0 | 0 | 0 | 0 |  | 0 | 0.039708 | -5 | 0.068899 | 0.97036 | 1.3918
2015-03-05 | 1:00 | 0.094 | 0.074 | 740 | -1 | 0.3 | 568.8 |  | 21 | 1 | 0.094 | 0.074 | 0 | 0.3 | 0.3 | 0 | 0.2255 | 0.2 | 568.8067 |  |  | 0 | 21 | 13.7 | 852 | 882 | 840 | 44 | 4.71 | 0.11 | 990 | -12 | 5 | 29 | 190 | 140 | 3.7 | 195 | n/a | 2 | 22:00 | 47.1593 | -88.4897 | 314.1 | 0 | 12 | 10 | 0x544ca300 | 0.9 | 1.3435 | 1.6 | 14.023 | 450 | 32.09 | 0.108 | 0 | 0 | 0 | 0 | 0 | 0 | 0 | 0 | 0 | 0 | 0 |  | 0 | 0.045388 | -5 | 0.068102 | 1.1092 | 1.3757
2015-03-05 | 1:00 | 0.099 | 0.0709 | 708.7201 | -1 | 0.3 | 578.2 |  | 21 | 1 | 0.0986 | 0.0709 | 0 | 0.3 | 0.3 | 0 | 0.2255 | 0.2 | 578.1824 |  |  | 0 | 21 | 13.7 | 853 | 882 | 841 | 44 | 4.71 | 0.11 | 990 | -12 | 5 | 29 | 190.1 | 140 | 3.6 | 195 | n/a | 2 | 22:00 | 47.1593 | -88.4897 | 314.5 | 0 | 12 | 11 | 0x544ca304 | 0.9 | 1.3 | 1.6 | 14.023 | 450 | 32.09 | 0.108 | 0 | 0 | 0 | 0 | 0 | 0 | 0 | 0 | 0 | 0 | 0 |  | 0 | 0.039184 | -5 | 0.069102 | 0.95756 | 1.3959
2015-03-05 | 1:00 | 0.904 | 0.8127 | 8127.1867 | -1.1 | 0.3 | 572.1 |  | 21 | 0.9875 | 0.8926 | 0.8025 | 0 | 0.2962 | 0.3 | 0 | 0.2227 | 0.2 | 572.1474 |  |  | 0 | 20.7369 | 13.8 | 852 | 882 | 841 | 44 | 4.71 | 0.11 | 990 | -12 | 5 | 29 | 191 | 140 | 3.7 | 195 | n/a | 2 | 22:00 | 47.1593 | -88.4897 | 314.7 | 0 | 12 | 11 | 0x544ca304 | 0.9 | 1.3 | 1.6 | 14.023 | 112.01 | 7.99 | 1.269 | 1575.852 | 901.774 | 0 | 0.055 | 0.055 | 0 | 0.041 | 0.041 | 33.4029 |  |  |  | 26619.4 | 0.032918 | -5 | 0.070102 | 0.80443 | 1.4161
2015-03-05 | 1:00 | 3.509 | 2.6124 | 26124.303 | -1 | 0.3 | 3078.2 |  | 21 | 0.9428 | 3.3085 | 2.4629 | 0 | 0.2828 | 0.3 | 0 | 0.2126 | 0.2 | 3078.1677 |  |  | 0 | 19.7979 | 13.3 | 855 | 881 | 843 | 44 | 4.71 | 0.11 | 990 | -12 | 5 | 29 | 191 | 140 | 3.7 | 195 | n/a | 2 | 22:00 | 47.1593 | -88.4897 | 314.8 | 0 | 12 | 11 | 0x544ca304 | 0.9 | 1.3565 | 1.6 | 14.023 | 30.87 | 2.2 | 6.072 | 1656.201 | 784.706 | 0 | 0.015 | 0.015 | 0 | 0.011 | 0.011 | 50.9564 |  |  |  | 7206.143 | 0.04049 | -5 | 0.071102 | 0.98947 | 1.4363
2015-03-05 | 1:00 | 5.977 | 5.0642 | 50641.985 | -1.1 | 0.3 | 12852.7 |  | 21 | 0.8873 | 5.3035 | 4.4935 | 0 | 0.2662 | 0.3 | 0 | 0.2001 | 0.2 | 12852.7302 |  |  | 0 | 18.6336 | 13.6 | 854 | 881 | 843 | 44 | 4.71 | 0.11 | 990 | -12 | 5 | 29 | 191 | 140 | 3.7 | 195 | n/a | 2 | 22:00 | 47.1593 | -88.4897 | 315 | 0 | 12 | 11 | 0x544ca304 | 0.9 | 1.4 | 1.6 | 14.023 | 15.87 | 1.13 | 12.7 | 1452 | 783.016 | 0 | 0.008 | 0.008 | 0 | 0.006 | 0.006 | 116.3648 |  |  |  | 3709.375 | 0.038244 | -5 | 0.072102 | 0.93459 | 1.4565
2015-03-05 | 1:00 | 6.567 | 7.2742 | 72742.3957 | -1.1 | 0.3 | 19261 |  | 21 | 0.8538 | 5.6072 | 6.2108 | 0 | 0.2561 | 0.3 | 0 | 0.1925 | 0.2 | 19261 |  |  | 0 | 17.93 | 13.3 | 855 | 881 | 844 | 44 | 4.71 | 0.11 | 990 | -12 | 5 | 29 | 191 | 140 | 3.8 | 195 | n/a | 2 | 22:00 | 47.1593 | -88.4897 | 315.3 | 0 | 12 | 11 | 0x544ca304 | 0.9 | 1.4 | 1.6 | 14.023 | 12.13 | 0.87 | 17.122 | 1236.967 | 872.036 | 0 | 0.006 | 0.006 | 0 | 0.004 | 0.004 | 140.5102 |  |  |  | 2875.989 | 0.06361 | -5 | 0.073 | 1.5545 | 1.4746
2015-03-05 | 1:00 | 6.71 | 8.1999 | 81999.4908 | -1.1 | 0.3 | 17615.5 |  | 20.33 | 0.8449 | 5.6694 | 6.9282 | 0 | 0.2535 | 0.3 | 0 | 0.1905 | 0.2 | 17615.5297 |  |  | 0 | 17.1778 | 13.1 | 856 | 881 | 844 | 44 | 4.71 | 0.11 | 990 | -12 | 5 | 29 | 191 | 140 | 3.7 | 195 | n/a | 2 | 22:00 | 47.1593 | -88.4897 | 315.5 | 0 | 12 | 11 | 0x544ca304 | 0.9 | 1.4 | 1.6 | 14.023 | 11.41 | 0.81 | 18.355 | 1196.948 | 930.982 | 0 | 0.006 | 0.006 | 0 | 0.004 | 0.004 | 122.9862 |  |  |  | 2636.975 | 0.11688 | -5 | 0.073306 | 2.8562 | 1.4808
2015-03-05 | 1:00 | 6.723 | 8.3724 | 83724.2774 | -0.2 | 0.3 | 14792.2 |  | 18.36 | 0.846 | 5.6877 | 7.0831 | 0 | 0.2538 | 0.3 | 0 | 0.1908 | 0.2 | 14792.1862 |  |  | 0 | 15.5344 | 13.2 | 856 | 882 | 844 | 44 | 4.71 | 0.11 | 990 | -12 | 5 | 29 | 191 | 140 | 3.8 | 195 | n/a | 2 | 22:00 | 47.1593 | -88.4897 | 315.6 | 0 | 12 | 11 | 0x544ca304 | 0.9 | 1.4 | 1.6 | 14.023 | 11.49 | 0.82 | 18.204 | 1210.04 | 959.096 | 0 | 0.006 | 0.006 | 0 | 0.004 | 0.004 | 104.068 |  |  |  | 2403.025 | 0.15008 | -5 | 0.076102 | 3.6676 | 1.5373
2015-03-05 | 1:00 | 6.918 | 8.1879 | 81878.7532 | 2.5 | 0.3 | 13099.8 |  | 15.22 | 0.8481 | 5.8671 | 6.9444 | 2.1068 | 0.2544 | 2.4 | 1.5836 | 0.1913 | 1.8 | 13099.7902 |  |  | 0 | 12.9103 | 13.1 | 857 | 882 | 844 | 44 | 4.71 | 0.11 | 990 | -12 | 5 | 29 | 191 | 140.1 | 3.8 | 195 | n/a | 2 | 22:00 | 47.1593 | -88.4897 | 315.7 | 0 | 12 | 11 | 0x544ca304 | 0.9 | 1.4 | 1.6565 | 14.023 | 11.66 | 0.83 | 17.906 | 1259.597 | 948.904 | 0.047 | 0.006 | 0.053 | 0.036 | 0.004 | 0.04 | 93.0024 |  |  |  | 2015.316 | 0.13445 | -5 | 0.077204 | 3.2857 | 1.5595
2015-03-05 | 1:00 | 7.539 | 7.5613 | 75612.916 | 6 | 0.3 | 11252.7 |  | 11.99 | 0.8515 | 6.4196 | 6.4387 | 5.097 | 0.2555 | 5.4 | 3.8313 | 0.192 | 4 | 11252.7267 |  |  | 0 | 10.2119 | 13.1 | 857 | 883 | 844 | 44 | 4.71 | 0.11 | 990 | -12 | 5 | 29 | 191 | 141 | 3.8 | 195 | n/a | 2 | 22:00 | 47.1593 | -88.4897 | 315.8 | 0 | 12 | 11 | 0x544ca304 | 0.9 | 1.4 | 1.7 | 14.023 | 11.94 | 0.85 | 17.435 | 1391.859 | 888.507 | 0.116 | 0.006 | 0.122 | 0.087 | 0.004 | 0.091 | 80.6793 |  |  |  | 1609.859 | 0.065144 | -5 | 0.079306 | 1.592 | 1.602
2015-03-05 | 1:00 | 8.473 | 6.7305 | 67305.3756 | 6.6 | 0.3 | 9225.9 |  | 9.27 | 0.8545 | 7.2404 | 5.7515 | 5.6368 | 0.2564 | 5.9 | 4.2371 | 0.1927 | 4.4 | 9225.8562 |  |  | 0 | 7.9175 | 13.1 | 856 | 883 | 841 | 44 | 4.71 | 0.11 | 990 | -12 | 5 | 29 | 191 | 141 | 3.8 | 195 | n/a | 2 | 22:00 | 47.1593 | -88.4897 | 315.9 | 0 | 12 | 11 | 0x544ca304 | 0.9 | 1.4 | 1.7 | 14.023 | 12.19 | 0.87 | 17.023 | 1577.646 | 797.639 | 0.129 | 0.006 | 0.134 | 0.097 | 0.004 | 0.101 | 66.4778 |  |  |  | 1254.404 | 0.08896 | -5 | 0.082306 | 2.174 | 1.6626
2015-03-05 | 1:00 | 8.786 | 6.264 | 62640.3181 | 9.7 | 0.3 | 7753.3 |  | 7.54 | 0.8581 | 7.5393 | 5.3752 | 8.3107 | 0.2574 | 8.6 | 6.247 | 0.1935 | 6.4 | 7753.3351 |  |  | 0 | 6.4712 | 13.1 | 856 | 883 | 841 | 44 | 4.71 | 0.11 | 990 | -12 | 5 | 29 | 191 | 141 | 3.8 | 195 | n/a | 2 | 22:00 | 47.1593 | -88.4897 | 316 | 0 | 12 | 11 | 0x544ca304 | 0.9565 | 1.4 | 1.7 | 14.023 | 12.51 | 0.89 | 16.536 | 1669.821 | 757.723 | 0.193 | 0.006 | 0.199 | 0.145 | 0.004 | 0.149 | 56.7869 |  |  |  | 1042.136 | 0.50072 | -5 | 0.085306 | 12.2364 | 1.7232
2015-03-05 | 1:00 | 8.755 | 6.6088 | 66088.2975 | 15 | 0.3 | 7654.7 |  | 6.18 | 0.8551 | 7.4865 | 5.6512 | 12.8101 | 0.2565 | 13.1 | 9.629 | 0.1928 | 9.8 | 7654.749 |  |  | 0 | 5.2836 | 13.4 | 854 | 883 | 840 | 44 | 4.71 | 0.11 | 990 | -12 | 5 | 29 | 191 | 141 | 3.8 | 195 | n/a | 2 | 22:00 | 47.1593 | -88.4897 | 315.9 | 0 | 12 | 11 | 0x544ca304 | 1 | 1.4564 | 1.7564 | 14.023 | 12.24 | 0.87 | 16.945 | 1632.601 | 784.371 | 0.293 | 0.006 | 0.298 | 0.22 | 0.004 | 0.224 | 55.2019 |  |  |  | 837.781 | 0.31825 | -5 | 0.088204 | 7.7772 | 1.7817
2015-03-05 | 1:00 | 8.676 | 6.8173 | 68173.0508 | 18.6 | 0.3 | 7679.8 |  | 5.35 | 0.8537 | 7.4061 | 5.8197 | 15.8704 | 0.2561 | 16.1 | 11.9294 | 0.1925 | 12.1 | 7679.8464 |  |  | 0 | 4.5693 | 13.3 | 854 | 883 | 841 | 44 | 4.71 | 0.11 | 990 | -12 | 5 | 29 | 191 | 141 | 3.8 | 195 | n/a | 2 | 22:00 | 47.1593 | -88.4897 | 315.8 | 0 | 12 | 11 | 0x544ca304 | 1 | 1.5 | 1.8 | 14.023 | 12.12 | 0.86 | 17.143 | 1604.587 | 802.505 | 0.36 | 0.006 | 0.366 | 0.271 | 0.004 | 0.275 | 55.0232 |  |  |  | 719.811 | 0.2007 | -5 | 0.090204 | 4.9045 | 1.8221
2015-03-05 | 1:00 | 8.67 | 6.9319 | 69319.2308 | 23.6 | 0.2 | 7753.9 |  | 4.74 | 0.8525 | 7.3911 | 5.9094 | 20.1116 | 0.1705 | 20.3 | 15.1174 | 0.1282 | 15.2 | 7753.9471 |  |  | 0 | 4.0375 | 13.3 | 855 | 883 | 843 | 44 | 4.71 | 0.11 | 990 | -12 | 5 | 29 | 191 | 141 | 3.7 | 195 | n/a | 2 | 22:00 | 47.1593 | -88.4897 | 315.6 | 0 | 12 | 11 | 0x544ca304 | 1 | 1.5 | 1.8565 | 14.023 | 12.02 | 0.86 | 17.303 | 1591.962 | 810.111 | 0.454 | 0.004 | 0.457 | 0.341 | 0.003 | 0.344 | 55.229 |  |  |  | 632.313 | 0.15257 | -5 | 0.092204 | 3.7285 | 1.8625
2015-03-05 | 1:00 | 8.67 | 6.9945 | 69944.6463 | 27.6 | 0.2 | 7770.6 |  | 4.25 | 0.8519 | 7.3858 | 5.9585 | 23.5044 | 0.1704 | 23.7 | 17.6677 | 0.1281 | 17.8 | 7770.598 |  |  | 0 | 3.6225 | 13.4 | 854 | 883 | 841 | 44 | 4.71 | 0.11 | 990 | -12 | 5 | 29 | 191 | 141 | 3.8 | 195 | n/a | 2 | 22:00 | 47.1593 | -88.4897 | 315.4 | 0 | 12 | 11 | 0x544ca304 | 1 | 1.5565 | 1.9 | 14.023 | 11.97 | 0.85 | 17.387 | 1585.69 | 814.2 | 0.528 | 0.004 | 0.532 | 0.397 | 0.003 | 0.4 | 55.1687 |  |  |  | 565.493 | 0.13949 | -5 | 0.094101 | 3.4089 | 1.9008
2015-03-05 | 1:00 | 8.67 | 7.0121 | 70120.625 | 29.1 | 0.2 | 7855.2 |  | 3.82 | 0.8516 | 7.3834 | 5.9715 | 24.7741 | 0.1703 | 24.9 | 18.6221 | 0.128 | 18.8 | 7855.2375 |  |  | 0 | 3.2571 | 13.2 | 855 | 883 | 842 | 44 | 4.71 | 0.11 | 990 | -12 | 5 | 29 | 191 | 141 | 3.7 | 195 | n/a | 2 | 22:00 | 47.1593 | -88.4897 | 315.4 | 0 | 12 | 10 | 0x544ca304 | 1 | 1.6 | 1.9 | 14.023 | 11.95 | 0.85 | 17.425 | 1583.026 | 814.877 | 0.556 | 0.004 | 0.56 | 0.418 | 0.003 | 0.421 | 55.6942 |  |  |  | 507.764 | 0.1351 | -5 | 0.095204 | 3.3016 | 1.9231
2015-03-05 | 1:00 | 8.67 | 6.9551 | 69551.4524 | 32.5 | 0.2 | 7869.6 |  | 3.48 | 0.8522 | 7.3883 | 5.927 | 27.6905 | 0.1704 | 27.9 | 20.8143 | 0.1281 | 20.9 | 7869.6299 |  |  | 0 | 2.9638 | 13.4 | 854 | 882 | 842 | 44 | 4.71 | 0.11 | 990 | -12 | 5 | 29 | 191.1 | 141 | 3.8 | 195 | n/a | 2 | 22:00 | 47.1593 | -88.4897 | 315.3 | 0 | 12 | 10 | 0x544ca104 | 1 | 1.6 | 1.9 | 14.023 | 11.99 | 0.86 | 17.347 | 1588.381 | 810.996 | 0.623 | 0.004 | 0.627 | 0.469 | 0.003 | 0.471 | 55.9477 |  |  |  | 463.298 | 0.13998 | -5 | 0.097 | 3.4207 | 1.9594
2015-03-05 | 1:00 | 8.67 | 6.9568 | 69568.1469 | 33.4 | 0.2 | 7709 |  | 3.23 | 0.8523 | 7.3896 | 5.9294 | 28.4677 | 0.1705 | 28.6 | 21.3985 | 0.1281 | 21.5 | 7709.0011 |  |  | 0 | 2.7503 | 13.2 | 854 | 882 | 841 | 44 | 4.71 | 0.11 | 990 | -12 | 5 | 29 | 192 | 141.1 | 3.8 | 195 | n/a | 2 | 22:00 | 47.1593 | -88.4897 | 315.4 | 0 | 12 | 10 | 0x544ca104 | 1.0565 | 1.6 | 1.9 | 14.023 | 12 | 0.86 | 17.327 | 1590.05 | 812.044 | 0.641 | 0.004 | 0.645 | 0.482 | 0.003 | 0.485 | 54.8539 |  |  |  | 430.301 | 0.17225 | -5 | 0.097102 | 4.2093 | 1.9615
2015-03-05 | 1:00 | 8.67 | 6.9555 | 69555.0463 | 33.8 | 0.2 | 7725.7 |  | 3.08 | 0.8523 | 7.3898 | 5.9285 | 28.8076 | 0.1705 | 29 | 21.654 | 0.1281 | 21.8 | 7725.656 |  |  | 0 | 2.6218 | 13.3 | 854 | 883 | 843 | 44 | 4.71 | 0.11 | 990 | -12 | 5 | 29 | 192 | 141.9 | 3.9 | 195 | n/a | 2 | 22:00 | 47.1593 | -88.4897 | 315.6 | 0 | 12 | 9 | 0x5444a104 | 1.0435 | 1.487 | 1.787 | 14.023 | 12 | 0.86 | 17.324 | 1589.99 | 811.86 | 0.649 | 0.004 | 0.653 | 0.488 | 0.003 | 0.491 | 54.9689 |  |  |  | 410.16 | 0.14657 | -5 | 0.098102 | 3.5819 | 1.9817
2015-03-05 | 1:00 | 8.67 | 6.9556 | 69555.988 | 35 | 0.2 | 7706.5 |  | 2.9 | 0.8524 | 7.39 | 5.9287 | 29.828 | 0.1705 | 30 | 22.421 | 0.1281 | 22.5 | 7706.4828 |  |  | 0 | 2.4718 | 13.4 | 853 | 883 | 845 | 44 | 4.71 | 0.11 | 990 | -12 | 5 | 29 | 192 | 141 | 3.9 | 195 | n/a | 2 | 22:00 | 47.1593 | -88.4897 | 315.8 | 0 | 12 | 10 | 0x5444a304 | 1 | 1.4 | 1.7 | 14.023 | 12 | 0.86 | 17.321 | 1590.2 | 811.978 | 0.672 | 0.004 | 0.676 | 0.505 | 0.003 | 0.508 | 54.8385 |  |  |  | 386.749 | 0.13318 | -5 | 0.099102 | 3.2547 | 2.0019
2015-03-05 | 1:00 | 8.67 | 6.9698 | 69698.2587 | 35.9 | 0.2 | 7592.1 |  | 2.8 | 0.8523 | 7.3898 | 5.9406 | 30.5943 | 0.1705 | 30.8 | 22.997 | 0.1281 | 23.1 | 7592.1309 |  |  | 0 | 2.3865 | 13.1 | 855 | 882 | 844 | 44 | 4.71 | 0.11 | 990 | -12 | 5 | 29 | 192 | 141 | 3.9 | 195 | n/a | 2 | 22:00 | 47.1593 | -88.4897 | 315.7 | 0 | 12 | 10 | 0x5444a304 | 1 | 1.4565 | 1.7565 | 14.023 | 12 | 0.86 | 17.325 | 1590.119 | 813.598 | 0.689 | 0.004 | 0.693 | 0.518 | 0.003 | 0.521 | 54.0236 |  |  |  | 373.394 | 0.12539 | -5 | 0.1001 | 3.0642 | 2.0221
2015-03-05 | 1:00 | 8.67 | 6.9895 | 69894.9013 | 36.2 | 0.2 | 7547.7 |  | 2.8 | 0.8522 | 7.3885 | 5.9563 | 30.8476 | 0.1704 | 31 | 23.1874 | 0.1281 | 23.3 | 7547.7051 |  |  | 0 | 2.3861 | 13.3 | 854 | 882 | 841 | 44 | 4.71 | 0.11 | 990 | -12 | 5 | 29 | 192 | 141 | 3.9 | 195 | n/a | 2 | 22:00 | 47.1593 | -88.4897 | 315.5 | 0 | 12 | 10 | 0x5444a304 | 1 | 1.5 | 1.8 | 14.023 | 11.99 | 0.86 | 17.345 | 1588.712 | 815.171 | 0.695 | 0.004 | 0.698 | 0.522 | 0.003 | 0.525 | 53.6694 |  |  |  | 373.063 | 0.1201 | -5 | 0.101 | 2.935 | 2.0402
2015-03-05 | 0:00 | 8.724 | 6.9326 | 69325.9259 | 37.1 | 0.1 | 7458.2 |  | 2.7 | 0.8524 | 7.4365 | 5.9093 | 31.6221 | 0.0858 | 31.7 | 23.7687 | 0.0645 | 23.8 | 7458.188 |  |  | 0 | 2.3015 | 13.2 | 855 | 883 | 841 | 43.9 | 4.7 | 0.11 | 990 | -12 | 5 | 29 | 192 | 141 | 3.8 | 195 | n/a | 2 | 22:00 | 47.1593 | -88.4897 | 315.5 | 0 | 12 | 11 | 0x544ca304 | 1.0565 | 1.5 | 1.8 | 14.023 | 12.01 | 0.86 | 17.317 | 1599.953 | 809.187 | 0.712 | 0.002 | 0.714 | 0.536 | 0.001 | 0.537 | 53.063 |  |  |  | 360.03 | 0.12192 | -5 | 0.1011 | 2.9794 | 2.0423
2015-03-05 | 0:00 | 8.462 | 6.2186 | 62185.5297 | 38 | 0.1 | 7422.1 |  | 2.7 | 0.8615 | 7.2896 | 5.357 | 32.7314 | 0.0861 | 32.8 | 24.5941 | 0.0647 | 24.7 | 7422.1303 |  |  | 0 | 2.3259 | 13.2 | 855 | 883 | 841 | 43 | 4.6 | 0.11 | 990 | -12 | 5 | 29 | 192 | 141 | 3.9 | 195 | n/a | 2 | 22:00 | 47.1593 | -88.4897 | 315.4 | 0 | 12 | 11 | 0x544ca304 | 0.987 | 1.387 | 1.687 | 14.023 | 12.83 | 0.91 | 16.082 | 1650.916 | 772.19 | 0.776 | 0.002 | 0.778 | 0.583 | 0.002 | 0.585 | 55.5866 |  |  |  | 383.019 | 0.1349 | -5 | 0.102 | 3.2965 | 2.0604
2015-03-05 | 0:00 | 7.571 | 5.4995 | 54994.7858 | 38.3 | 0.1 | 17896 |  | 2.6 | 0.865 | 6.5487 | 4.7572 | 33.1303 | 0.0865 | 33.2 | 24.8939 | 0.065 | 25 | 17896.0362 |  |  | 0 | 2.2491 | 13.3 | 854 | 882 | 839 | 43 | 4.6 | 0.11 | 990 | -12 | 5 | 29 | 192 | 141 | 3.9 | 195 | n/a | 2 | 22:00 | 47.1593 | -88.4897 | 315.4 | 0 | 12 | 11 | 0x544ca304 | 0.9 | 1.3 | 1.6 | 14.023 | 13.18 | 0.94 | 15.604 | 1516.463 | 701.134 | 0.803 | 0.002 | 0.806 | 0.604 | 0.002 | 0.605 | 137.0417 |  |  |  | 378.682 | 0.17698 | -5 | 0.1021 | 4.3249 | 2.0625
2015-03-05 | 0:00 | 6.856 | 6.1676 | 61675.5661 | 38.6 | 0.1 | 37853.7 |  | 2.6 | 0.8436 | 5.7839 | 5.2029 | 32.5614 | 0.0844 | 32.6 | 24.4664 | 0.0634 | 24.5 | 37853.7214 |  |  | 0 | 2.1933 | 13.1 | 854 | 881 | 841 | 43 | 4.6 | 0.11 | 990 | -12 | 5 | 29 | 192 | 141 | 4 | 195 | n/a | 2 | 22:00 | 47.1593 | -88.4897 | 315.4 | 0 | 12 | 11 | 0x544ca304 | 0.9 | 1.3565 | 1.6565 | 14.023 | 11.3 | 0.81 | 18.542 | 1186.932 | 679.553 | 0.7 | 0.002 | 0.702 | 0.526 | 0.001 | 0.527 | 256.8811 |  |  |  | 327.269 | 0.16535 | -5 | 0.1031 | 4.0407 | 2.0827
2015-03-05 | 0:00 | 7.805 | 6.9036 | 69036.2781 | 45.9 | 0.1 | 29144.5 |  | 2.6 | 0.8377 | 6.5389 | 5.7834 | 38.4287 | 0.0838 | 38.5 | 28.875 | 0.0629 | 28.9 | 29144.4698 |  |  | 0 | 2.1781 | 13.2 | 854 | 881 | 840 | 43 | 4.6 | 0.11 | 990 | -12 | 5 | 29 | 192 | 141 | 3.8 | 195 | n/a | 2 | 22:00 | 47.1593 | -88.4897 | 315.4 | 0 | 12 | 11 | 0x544ca304 | 0.95644 | 1.4564 | 1.7564 | 14.023 | 10.87 | 0.78 | 19.369 | 1300.834 | 732.281 | 0.801 | 0.002 | 0.802 | 0.602 | 0.001 | 0.603 | 191.7306 |  |  |  | 315.061 | 0.14047 | -5 | 0.104 | 3.4327 | 2.1008
2015-03-05 | 0:00 | 8.322 | 7.1029 | 71028.6883 | 55.4 | 0.1 | 16760.2 |  | 2.94 | 0.8444 | 7.0274 | 5.9978 | 46.8169 | 0.0844 | 46.9 | 35.1778 | 0.0634 | 35.2 | 16760.2036 |  |  | 0 | 2.4859 | 13.2 | 854 | 881 | 840 | 43 | 4.6 | 0.11 | 990 | -12 | 5 | 29 | 192 | 141 | 3.7 | 195 | n/a | 2 | 22:00 | 47.1593 | -88.4897 | 315.4 | 0 | 12 | 10 | 0x544ca104 | 1 | 1.5 | 1.8 | 14.023 | 11.37 | 0.81 | 18.424 | 1449.068 | 787.164 | 1.011 | 0.002 | 1.013 | 0.76 | 0.001 | 0.761 | 114.286 |  |  |  | 372.709 | 0.1268 | -5 | 0.1042 | 3.0986 | 2.1049
2015-03-05 | 0:00 | 8.461 | 7.1855 | 71855.1293 | 62.1 | 0.1 | 12236.1 |  | 3.68 | 0.8472 | 7.1683 | 6.0874 | 52.5984 | 0.0847 | 52.7 | 39.522 | 0.0637 | 39.6 | 12236.1317 |  |  | 0 | 3.1174 | 13.1 | 855 | 881 | 842 | 43 | 4.6 | 0.11 | 990 | -12 | 5 | 29 | 192 | 141 | 3.9 | 195 | n/a | 2 | 22:00 | 47.1593 | -88.4897 | 315.4 | 0 | 12 | 11 | 0x544ca104 | 1 | 1.4436 | 1.7436 | 14.023 | 11.58 | 0.83 | 18.039 | 1500.837 | 811.197 | 1.153 | 0.002 | 1.155 | 0.867 | 0.001 | 0.868 | 84.7193 |  |  |  | 474.58 | 0.12418 | -5 | 0.1061 | 3.0347 | 2.1433
2015-03-05 | 0:00 | 8.526 | 7.1547 | 71546.5388 | 62.8 | 0.1 | 10548.5 |  | 4.28 | 0.8487 | 7.2358 | 6.0722 | 53.3006 | 0.0849 | 53.4 | 40.0496 | 0.0638 | 40.1 | 10548.4797 |  |  | 0 | 3.6301 | 13.3 | 854 | 881 | 840 | 43 | 4.6 | 0.11 | 990 | -12 | 5 | 29 | 192 | 141 | 4 | 195 | n/a | 2 | 22:00 | 47.1593 | -88.4897 | 315.4 | 0 | 12 | 11 | 0x544ca304 | 1 | 1.4 | 1.7 | 14.023 | 11.7 | 0.83 | 17.826 | 1527.288 | 815.751 | 1.178 | 0.002 | 1.18 | 0.885 | 0.001 | 0.887 | 73.6278 |  |  |  | 557.12 | 0.11649 | -5 | 0.1069 | 2.8467 | 2.1593
2015-03-05 | 0:00 | 8.554 | 7.1036 | 71036.2052 | 57.2 | 0.1 | 9390.4 |  | 4.28 | 0.8501 | 7.2723 | 6.039 | 48.6422 | 0.085 | 48.7 | 36.5493 | 0.0639 | 36.6 | 9390.3653 |  |  | 0 | 3.6363 | 13.1 | 855 | 881 | 841 | 43 | 4.6 | 0.11 | 990 | -12 | 5 | 29 | 192 | 141 | 3.9 | 195 | n/a | 2 | 22:00 | 47.1593 | -88.4897 | 315.3 | 0 | 12 | 11 | 0x544ca304 | 1 | 1.4 | 1.7 | 14.023 | 11.82 | 0.84 | 17.629 | 1547.145 | 817.714 | 1.084 | 0.002 | 1.086 | 0.814 | 0.001 | 0.816 | 66.0635 |  |  |  | 562.492 | 0.11281 | -5 | 0.1061 | 2.7568 | 2.1432
2015-03-05 | 0:00 | 8.56 | 7.0306 | 70305.7576 | 51.9 | 0.1 | 9122.3 |  | 3.84 | 0.851 | 7.285 | 5.9833 | 44.1978 | 0.0851 | 44.3 | 33.2099 | 0.0639 | 33.3 | 9122.287 |  |  | 0 | 3.2718 | 13.2 | 855 | 881 | 842 | 43 | 4.6 | 0.11 | 990 | -12 | 5 | 29 | 192 | 141 | 3.8 | 195 | n/a | 2 | 22:00 | 47.1593 | -88.4897 | 315.3 | 0 | 12 | 11 | 0x544ca304 | 0.94356 | 1.3436 | 1.5871 | 14.023 | 11.89 | 0.85 | 17.502 | 1557.489 | 814.178 | 0.99 | 0.002 | 0.991 | 0.744 | 0.001 | 0.745 | 64.4944 |  |  |  | 508.608 | 0.1198 | -5 | 0.107 | 2.9275 | 2.1614
2015-03-05 | 0:00 | 8.56 | 7.0448 | 70448.0192 | 48.2 | 0.1 | 8868.4 |  | 3.46 | 0.8512 | 7.2859 | 5.9963 | 41.0417 | 0.0851 | 41.1 | 30.8384 | 0.064 | 30.9 | 8868.3659 |  |  | 0 | 2.9415 | 13.2 | 855 | 881 | 842 | 43 | 4.6 | 0.11 | 990 | -12 | 5 | 29 | 191.9 | 141 | 3.8 | 195 | n/a | 2 | 22:00 | 47.1593 | -88.4897 | 315.3 | 0 | 12 | 11 | 0x544ca304 | 0.9 | 1.3 | 1.5 | 14.023 | 11.9 | 0.85 | 17.487 | 1558.965 | 816.599 | 0.92 | 0.002 | 0.922 | 0.691 | 0.001 | 0.692 | 62.7503 |  |  |  | 457.63 | 0.11841 | -5 | 0.107 | 2.8936 | 2.1614
2015-03-05 | 0:00 | 8.56 | 7.129 | 71290.0583 | 47.6 | 0.1 | 8755.5 |  | 3.12 | 0.8504 | 7.2796 | 6.0627 | 40.4833 | 0.085 | 40.6 | 30.4188 | 0.0639 | 30.5 | 8755.474 |  |  | 0 | 2.6568 | 13.1 | 856 | 882 | 843 | 43 | 4.6 | 0.11 | 990 | -12 | 5 | 29 | 191 | 141 | 3.7 | 195 | n/a | 2 | 22:00 | 47.1593 | -88.4897 | 315.2 | 0 | 12 | 11 | 0x544ca304 | 0.8435 | 1.2435 | 1.5 | 14.023 | 11.85 | 0.84 | 17.588 | 1552.251 | 822.8 | 0.904 | 0.002 | 0.906 | 0.679 | 0.001 | 0.681 | 61.7379 |  |  |  | 411.914 | 0.12169 | -5 | 0.107 | 2.9739 | 2.1614
2015-03-05 | 0:00 | 8.56 | 7.1653 | 71652.5169 | 46.1 | 0.1 | 9008.6 |  | 2.88 | 0.8498 | 7.2746 | 6.0893 | 39.1802 | 0.085 | 39.3 | 29.4397 | 0.0639 | 29.5 | 9008.6178 |  |  | 0 | 2.446 | 13.3 | 855 | 881 | 845 | 43 | 4.6 | 0.11 | 990 | -12 | 5 | 29 | 191 | 141 | 3.8 | 195 | n/a | 2 | 22:00 | 47.1593 | -88.4897 | 315.2 | 0 | 12 | 11 | 0x544ca304 | 0.8 | 1.2 | 1.5 | 14.023 | 11.79 | 0.84 | 17.669 | 1546.065 | 823.688 | 0.872 | 0.002 | 0.874 | 0.655 | 0.001 | 0.657 | 63.3133 |  |  |  | 377.986 | 0.11839 | -5 | 0.107 | 2.8931 | 2.1614
2015-03-05 | 0:00 | 8.56 | 7.096 | 70959.9493 | 44.8 | 0.1 | 8965.7 |  | 2.73 | 0.8506 | 7.2808 | 6.0356 | 38.1083 | 0.0851 | 38.2 | 28.6342 | 0.0639 | 28.7 | 8965.6742 |  |  | 0 | 2.3184 | 13.2 | 856 | 882 | 845 | 43 | 4.6 | 0.11 | 990 | -12 | 5 | 29 | 191 | 141 | 3.8 | 195 | n/a | 2 | 22:00 | 47.1593 | -88.4897 | 315.1 | 0 | 12 | 11 | 0x544ca304 | 0.8 | 1.2 | 1.5 | 14.023 | 11.85 | 0.85 | 17.569 | 1553.04 | 819.406 | 0.851 | 0.002 | 0.853 | 0.64 | 0.001 | 0.641 | 63.242 |  |  |  | 359.58 | 0.11331 | -5 | 0.1072 | 2.7689 | 2.1655
2015-03-05 | 0:00 | 8.564 | 6.932 | 69320.3175 | 42.9 | 0.1 | 8789.1 |  | 2.68 | 0.8523 | 7.2994 | 5.9083 | 36.5658 | 0.0852 | 36.7 | 27.4752 | 0.064 | 27.5 | 8789.0647 |  |  | 0 | 2.2813 | 13.2 | 855 | 882 | 843 | 43 | 4.6 | 0.11 | 990 | -12 | 5 | 29 | 191 | 140.9 | 3.8 | 195 | n/a | 2 | 22:00 | 47.1593 | -88.4897 | 315 | 0 | 12 | 11 | 0x544ca304 | 0.8 | 1.2564 | 1.5 | 14.023 | 12 | 0.86 | 17.328 | 1571.02 | 809.337 | 0.824 | 0.002 | 0.826 | 0.619 | 0.001 | 0.621 | 62.5541 |  |  |  | 357.006 | 0.11569 | -5 | 0.1089 | 2.8273 | 2.1997
2015-03-05 | 0:00 | 8.57 | 6.9591 | 69591.3237 | 41.8 | 0.1 | 8475 |  | 2.6 | 0.8523 | 7.3044 | 5.9314 | 35.63 | 0.0852 | 35.7 | 26.7721 | 0.064 | 26.8 | 8475.0241 |  |  | 0 | 2.216 | 13.3 | 854 | 882 | 842 | 43 | 4.6 | 0.11 | 990 | -12 | 5 | 29 | 191 | 140 | 3.8 | 195 | n/a | 2 | 22:00 | 47.1593 | -88.4897 | 314.7 | 0 | 12 | 11 | 0x544ca304 | 0.8 | 1.3 | 1.5 | 14.023 | 12 | 0.86 | 17.327 | 1572.455 | 812.699 | 0.803 | 0.002 | 0.805 | 0.604 | 0.001 | 0.605 | 60.3332 |  |  |  | 346.872 | 0.1128 | -5 | 0.108 | 2.7565 | 2.1816
2015-03-05 | 0:00 | 8.569 | 7.096 | 70960.4627 | 41.7 | 0 | 8630 |  | 2.5 | 0.8508 | 7.291 | 6.0375 | 35.4796 | 0.0005 | 35.5 | 26.659 | 0.0004 | 26.7 | 8630.0324 |  |  | 0 | 2.1271 | 13.1 | 856 | 882 | 843 | 43 | 4.6 | 0.11 | 990 | -12 | 5 | 29 | 191 | 140 | 3.8 | 195 | n/a | 2 | 22:00 | 47.1593 | -88.4897 | 314.4 | 0 | 12 | 11 | 0x544ca304 | 0.8 | 1.3 | 1.5565 | 14.023 | 11.88 | 0.85 | 17.532 | 1557.566 | 820.913 | 0.794 | 0 | 0.794 | 0.596 | 0 | 0.596 | 60.9668 |  |  |  | 330.401 | 0.1111 | -5 | 0.1082 | 2.7151 | 2.1857
2015-03-05 | 0:00 | 8.561 | 7.1891 | 71890.7964 | 41.7 | 0 | 9004.6 |  | 2.5 | 0.8496 | 7.2731 | 6.1079 | 35.4286 | 0 | 35.4 | 26.6207 | 0 | 26.6 | 9004.6362 |  |  | 0 | 2.124 | 13.3 | 855 | 882 | 841 | 43 | 4.6 | 0.11 | 990 | -12 | 5 | 29 | 191 | 140 | 3.8 | 195 | n/a | 2 | 22:00 | 47.1593 | -88.4897 | 314.3 | 0 | 12 | 11 | 0x544ca304 | 0.8 | 1.3 | 1.6 | 14.023 | 11.78 | 0.84 | 17.702 | 1543.938 | 825.231 | 0.788 | 0 | 0.788 | 0.592 | 0 | 0.592 | 63.2112 |  |  |  | 327.841 | 0.11098 | -5 | 0.1099 | 2.7121 | 2.2199
2015-03-05 | 0:00 | 8.582 | 7.1341 | 71341.3511 | 41.5 | 0 | 8585 |  | 2.5 | 0.8504 | 7.2984 | 6.0668 | 35.292 | 0 | 35.3 | 26.5181 | 0 | 26.5 | 8585.0276 |  |  | 0 | 2.126 | 13.2 | 855 | 882 | 841 | 43 | 4.6 | 0.11 | 990 | -12 | 5 | 29 | 191 | 140 | 3.8 | 195 | n/a | 2 | 22:00 | 47.1593 | -88.4897 | 314.1 | 0 | 12 | 11 | 0x544ca304 | 0.8565 | 1.2435 | 1.6 | 14.023 | 11.84 | 0.84 | 17.592 | 1555.612 | 823.021 | 0.788 | 0 | 0.788 | 0.592 | 0 | 0.592 | 60.5108 |  |  |  | 329.481 | 0.10271 | -5 | 0.1091 | 2.5101 | 2.2039
2015-03-05 | 0:00 | 8.584 | 7.1358 | 71358.0317 | 41.4 | 0 | 8315.3 |  | 2.5 | 0.8506 | 7.3017 | 6.0698 | 35.2155 | 0 | 35.2 | 26.4606 | 0 | 26.5 | 8315.3299 |  |  | 0 | 2.1265 | 13.2 | 855 | 882 | 844 | 43 | 4.6 | 0.11 | 990 | -12 | 5 | 29 | 191 | 140 | 3.7 | 195 | n/a | 2 | 22:00 | 47.1593 | -88.4897 | 314.1 | 0 | 12 | 11 | 0x544ca304 | 0.9 | 1.2564 | 1.6 | 14.023 | 11.86 | 0.85 | 17.562 | 1558.588 | 824.629 | 0.787 | 0 | 0.787 | 0.591 | 0 | 0.591 | 58.6955 |  |  |  | 330.048 | 0.10839 | -5 | 0.1102 | 2.6487 | 2.2261
2015-03-05 | 0:00 | 8.58 | 7.0949 | 70948.7427 | 41 | 0 | 8362.7 |  | 2.5 | 0.851 | 7.3018 | 6.0379 | 34.8921 | 0 | 34.9 | 26.2176 | 0 | 26.2 | 8362.6903 |  |  | 0 | 2.1276 | 13.2 | 855 | 882 | 842 | 43 | 4.6 | 0.11 | 990 | -12 | 5 | 29 | 191 | 140 | 3.8 | 195 | n/a | 2 | 22:00 | 47.1593 | -88.4897 | 314.1 | 0 | 12 | 11 | 0x544ca304 | 0.9 | 1.3 | 1.6 | 14.023 | 11.89 | 0.85 | 17.505 | 1561.59 | 821.867 | 0.781 | 0 | 0.781 | 0.587 | 0 | 0.587 | 59.143 |  |  |  | 330.84 | 0.1029 | -5 | 0.1118 | 2.5146 | 2.2583
2015-03-05 | 0:00 | 8.578 | 7.144 | 71439.5478 | 41 | 0 | 8231.6 |  | 2.5 | 0.8507 | 7.2969 | 6.0773 | 34.8784 | 0 | 34.9 | 26.2073 | 0 | 26.2 | 8231.6214 |  |  | 0 | 2.1267 | 13.1 | 857 | 883 | 844 | 43 | 4.6 | 0.11 | 990 | -12 | 5 | 29 | 191 | 140 | 3.8 | 195 | n/a | 2 | 22:00 | 47.1593 | -88.4897 | 314.2 | 0 | 12 | 11 | 0x544ca304 | 0.9 | 1.3 | 1.6 | 14.023 | 11.87 | 0.85 | 17.551 | 1558.188 | 825.977 | 0.78 | 0 | 0.78 | 0.586 | 0 | 0.586 | 58.1279 |  |  |  | 330.21 | 0.10251 | -5 | 0.1101 | 2.5051 | 2.2241
2015-03-05 | 0:00 | 8.57 | 7.1574 | 71574.144 | 40.9 | 0 | 8129.9 |  | 2.5 | 0.8507 | 7.2904 | 6.0888 | 34.7939 | 0 | 34.8 | 26.1438 | 0 | 26.1 | 8129.8844 |  |  | 0 | 2.1267 | 13.5 | 854 | 882 | 843 | 43 | 4.6 | 0.11 | 990 | -12 | 5 | 29 | 191 | 140 | 3.7 | 195 | n/a | 2 | 22:00 | 47.1593 | -88.4897 | 314.3 | 0 | 12 | 11 | 0x544ca304 | 0.9 | 1.3 | 1.6 | 14.023 | 11.87 | 0.85 | 17.551 | 1557.375 | 827.839 | 0.778 | 0 | 0.778 | 0.585 | 0 | 0.585 | 57.4306 |  |  |  | 330.332 | 0.10751 | -5 | 0.1111 | 2.6273 | 2.2443
2015-03-05 | 0:00 | 8.57 | 7.1043 | 71042.819 | 40.9 | -0.1 | 8022.8 |  | 2.43 | 0.8513 | 7.2956 | 6.0478 | 34.8179 | 0 | 34.8 | 26.1619 | 0 | 26.2 | 8022.8027 |  |  | 0 | 2.0681 | 13.6 | 852 | 881 | 842 | 43 | 4.6 | 0.11 | 990 | -12 | 5 | 29 | 190.9 | 140 | 3.6 | 195 | n/a | 2 | 22:00 | 47.1593 | -88.4897 | 314.2 | 0 | 12 | 11 | 0x544ca304 | 0.9 | 1.3 | 1.6 | 14.023 | 11.92 | 0.85 | 17.468 | 1563.611 | 824.984 | 0.781 | 0 | 0.781 | 0.587 | 0 | 0.587 | 56.8611 |  |  |  | 322.289 | 0.1119 | -5 | 0.1119 | 2.7345 | 2.2603
2015-03-05 | 0:00 | 8.57 | 7.0568 | 70567.6257 | 40.9 | -0.1 | 7994.3 |  | 2.4 | 0.8518 | 7.2996 | 6.0107 | 34.8371 | 0 | 34.8 | 26.1763 | 0 | 26.2 | 7994.2557 |  |  | 0 | 2.0442 | 13.6 | 852 | 880 | 840 | 43 | 4.6 | 0.11 | 990 | -12 | 5 | 29 | 190 | 140 | 3.5 | 195 | n/a | 2 | 22:00 | 47.1593 | -88.4897 | 314.1 | 0 | 12 | 11 | 0x544ca304 | 0.9 | 1.3 | 1.6 | 14.023 | 11.96 | 0.85 | 17.404 | 1568.474 | 822.014 | 0.784 | 0 | 0.784 | 0.589 | 0 | 0.589 | 56.8037 |  |  |  | 319.379 | 0.1109 | -5 | 0.1111 | 2.7101 | 2.2442
2015-03-05 | 0:00 | 8.588 | 6.9441 | 69441.1092 | 40.9 | -0.1 | 7995.7 |  | 2.4 | 0.8527 | 7.3231 | 5.9214 | 34.8765 | 0 | 34.9 | 26.2059 | 0 | 26.2 | 7995.6503 |  |  | 0 | 2.0465 | 13.8 | 851 | 880 | 840 | 43 | 4.6 | 0.11 | 990 | -12 | 5 | 29 | 190 | 140 | 3.5 | 195 | n/a | 2 | 22:00 | 47.1593 | -88.4897 | 314.1 | 0 | 12 | 11 | 0x544ca304 | 0.9 | 1.3 | 1.6 | 14.023 | 12.04 | 0.86 | 17.271 | 1580.894 | 813.604 | 0.788 | 0 | 0.788 | 0.592 | 0 | 0.592 | 57.0799 |  |  |  | 321.24 | 0.10969 | -5 | 0.112 | 2.6806 | 2.2624
2015-03-05 | 0:00 | 8.6 | 6.9791 | 69791.4519 | 40.6 | -0.1 | 7764 |  | 2.4 | 0.8525 | 7.3319 | 5.9501 | 34.6135 | 0 | 34.6 | 26.0083 | 0 | 26 | 7764.0326 |  |  | 0 | 2.0461 | 13.6 | 852 | 880 | 839 | 43 | 4.6 | 0.11 | 990 | -12 | 5 | 29 | 190 | 139.9 | 3.6 | 195 | n/a | 2 | 22:00 | 47.1593 | -88.4897 | 314.1 | 0 | 12 | 11 | 0x544ca304 | 0.9 | 1.3 | 1.6 | 14.023 | 12.03 | 0.86 | 17.295 | 1581.187 | 816.703 | 0.782 | 0 | 0.782 | 0.587 | 0 | 0.587 | 55.3698 |  |  |  | 320.845 | 0.1071 | -5 | 0.112 | 2.6173 | 2.2624
2015-03-05 | 0:00 | 8.6 | 7.0404 | 70403.5952 | 40.6 | -0.1 | 7905.1 |  | 2.4 | 0.8518 | 7.3255 | 5.997 | 34.5833 | 0 | 34.6 | 25.9856 | 0 | 26 | 7905.1112 |  |  | 0 | 2.0443 | 13.7 | 851 | 880 | 840 | 43 | 4.6 | 0.11 | 990 | -12 | 5 | 29 | 190 | 139 | 3.6 | 195 | n/a | 2 | 22:00 | 47.1593 | -88.4897 | 314 | 0 | 12 | 11 | 0x544ca304 | 0.9 | 1.3565 | 1.6565 | 14.023 | 11.96 | 0.85 | 17.398 | 1573.671 | 819.95 | 0.778 | 0 | 0.778 | 0.585 | 0 | 0.585 | 56.1569 |  |  |  | 319.319 | 0.1079 | -5 | 0.112 | 2.6368 | 2.2624
2015-03-05 | 0:00 | 8.602 | 7.0508 | 70507.9393 | 40.6 | -0.1 | 8029.2 |  | 2.4 | 0.8515 | 7.325 | 6.004 | 34.5724 | 0 | 34.6 | 25.9774 | 0 | 26 | 8029.1949 |  |  | 0 | 2.0437 | 13.7 | 851 | 880 | 839 | 43 | 4.6 | 0.11 | 990 | -12 | 5 | 29 | 190 | 139 | 3.5 | 195 | n/a | 2 | 22:01 | 47.1593 | -88.4897 | 314 | 0 | 12 | 11 | 0x544ca304 | 0.9 | 1.4 | 1.7 | 14.023 | 11.94 | 0.85 | 17.435 | 1571.444 | 819.81 | 0.777 | 0 | 0.777 | 0.584 | 0 | 0.584 | 56.9622 |  |  |  | 318.792 | 0.10741 | -5 | 0.1119 | 2.6248 | 2.2603
2015-03-05 | 0:00 | 8.627 | 7.0332 | 70331.6931 | 40.6 | -0.1 | 7896.3 |  | 2.4 | 0.8516 | 7.3473 | 5.9898 | 34.577 | 0 | 34.6 | 25.9808 | 0 | 26 | 7896.3254 |  |  | 0 | 2.044 | 13.6 | 852 | 880 | 840 | 43 | 4.6 | 0.11 | 990 | -12 | 5 | 29 | 190 | 139 | 3.5 | 195 | n/a | 2 | 22:01 | 47.1593 | -88.4897 | 313.6 | 0 | 12 | 11 | 0x544ca304 | 1.1822 | 1.7387 | 2.0951 | 14.023 | 11.95 | 0.85 | 17.419 | 1576.812 | 818.17 | 0.777 | 0 | 0.777 | 0.584 | 0 | 0.584 | 56.0402 |  |  |  | 318.952 | 0.1109 | -5 | 0.1111 | 2.7101 | 2.2443
2015-03-05 | 0:00 | 8.63 | 7.0772 | 70772 | 40.6 | -0.1 | 7584.3 |  | 2.4 | 0.8515 | 7.3485 | 6.0263 | 34.5713 | 0 | 34.6 | 25.9766 | 0 | 26 | 7584.2551 |  |  | 0 | 2.0436 | 13.8 | 851 | 880 | 840 | 43 | 4.6 | 0.11 | 990 | -12 | 5 | 29 | 190 | 139 | 3.5 | 195 | n/a | 2 | 22:01 | 47.1593 | -88.4897 | 313.2 | 0 | 12 | 11 | 0x544ca304 | 1.1742 | 1.6613 | 2.0048 | 14.023 | 11.94 | 0.85 | 17.438 | 1576.349 | 822.773 | 0.777 | 0 | 0.777 | 0.584 | 0 | 0.584 | 53.8003 |  |  |  | 318.751 | 0.1102 | -5 | 0.112 | 2.6931 | 2.2624
2015-03-05 | 0:01 | 8.63 | 7.1672 | 71672 | 40.6 | -0.1 | 7806.7 |  | 2.4 | 0.8504 | 7.339 | 6.095 | 34.5265 | 0 | 34.5 | 25.9429 | 0 | 25.9 | 7806.7382 |  |  | 0 | 2.041 | 13.7 | 851 | 880 | 841 | 43 | 4.6 | 0.11 | 990 | -12 | 5 | 29 | 190 | 139 | 3.5 | 195 | n/a | 2 | 22:01 | 47.1593 | -88.4897 | 313 | 0 | 12 | 11 | 0x544ca304 | 0.887 | 1.287 | 1.587 | 14.023 | 11.85 | 0.84 | 17.591 | 1565.258 | 827.374 | 0.771 | 0 | 0.771 | 0.579 | 0 | 0.579 | 55.0603 |  |  |  | 316.508 | 0.11016 | -5 | 0.112 | 2.6921 | 2.2624
2015-03-05 | 0:01 | 8.63 | 7.0885 | 70885.3333 | 40.6 | -0.1 | 7817.2 |  | 2.4 | 0.8512 | 7.3455 | 6.0335 | 34.5571 | 0 | 34.6 | 25.9669 | 0 | 26 | 7817.23 |  |  | 0 | 2.0428 | 13.7 | 852 | 880 | 841 | 43.1 | 4.61 | 0.11 | 990 | -12 | 5 | 29 | 190 | 139 | 3.5 | 195 | n/a | 2 | 22:01 | 47.1593 | -88.4897 | 312.6 | 0 | 12 | 11 | 0x544ca304 | 0.8 | 1.2565 | 1.5 | 14.023 | 11.91 | 0.85 | 17.487 | 1572.638 | 822.151 | 0.775 | 0 | 0.775 | 0.582 | 0 | 0.582 | 55.3452 |  |  |  | 318.001 | 0.095122 | -5 | 0.1119 | 2.3245 | 2.2603
2015-03-05 | 0:01 | 8.632 | 7.1074 | 71073.7521 | 40.6 | -0.1 | 7817.5 |  | 2.4 | 0.8509 | 7.3453 | 6.0477 | 34.5469 | 0 | 34.5 | 25.9681 | 0 | 26 | 7817.5151 |  |  | 0 | 2.0422 | 13.7 | 852 | 880 | 841 | 44 | 4.71 | 0.11 | 990 | -12 | 5 | 29 | 190 | 138.9 | 3.4 | 195 | n/a | 2 | 22:01 | 47.1593 | -88.4897 | 312.3 | 0 | 12 | 11 | 0x544ca304 | 0.8 | 1.3 | 1.5 | 14.023 | 11.89 | 0.85 | 17.521 | 1571.031 | 823.27 | 0.774 | 0 | 0.774 | 0.582 | 0 | 0.582 | 55.2919 |  |  |  | 317.589 | 0.1051 | -5 | 0.1109 | 2.5684 | 2.2401
2015-03-05 | 0:01 | 8.639 | 7.1483 | 71482.7837 | 40.6 | -0.1 | 7818.2 |  | 2.4 | 0.8504 | 7.3465 | 6.079 | 34.5268 | 0 | 34.5 | 25.952 | 0 | 26 | 7818.2378 |  |  | 0 | 2.041 | 13.6 | 851 | 880 | 840 | 43.9 | 4.7 | 0.11 | 990 | -12 | 5 | 29 | 189.9 | 138 | 3.2 | 195 | n/a | 2 | 22:01 | 47.1593 | -88.4897 | 312.2 | 0 | 12 | 11 | 0x544ca304 | 0.8 | 1.3 | 1.5 | 14.023 | 11.86 | 0.85 | 17.59 | 1567.67 | 825.631 | 0.772 | 0 | 0.772 | 0.58 | 0 | 0.58 | 55.1703 |  |  |  | 316.677 | 0.10702 | -5 | 0.1101 | 2.6153 | 2.2241
2015-03-05 | 0:01 | 8.622 | 7.1551 | 71550.7923 | 40.6 | -0.1 | 7828.4 |  | 2.4 | 0.8505 | 7.3327 | 6.0854 | 34.5305 | 0 | 34.5 | 25.946 | 0 | 25.9 | 7828.3818 |  |  | 0 | 2.0412 | 13.6 | 851 | 880 | 842 | 43 | 4.6 | 0.11 | 990 | -12 | 5 | 29 | 189 | 138 | 3.3 | 195 | n/a | 2 | 22:01 | 47.1593 | -88.4897 | 312 | 0 | 12 | 11 | 0x544ca304 | 0.8 | 1.3 | 1.5 | 14.023 | 11.86 | 0.85 | 17.577 | 1565.432 | 826.872 | 0.772 | 0 | 0.772 | 0.58 | 0 | 0.58 | 55.2665 |  |  |  | 316.852 | 0.11437 | -5 | 0.11049 | 2.7949 | 2.2319
2015-03-05 | 0:01 | 8.62 | 7.162 | 71620 | 40.6 | -0.1 | 7777.5 |  | 2.4 | 0.8504 | 7.3309 | 6.0909 | 34.5282 | 0 | 34.5 | 25.9442 | 0 | 25.9 | 7777.4705 |  |  | 0 | 2.0411 | 13.4 | 852 | 880 | 841 | 43 | 4.6 | 0.11 | 990 | -12 | 4.898 | 29 | 189 | 138 | 3.1 | 195 | n/a | 2 | 22:01 | 47.1593 | -88.4897 | 311.9 | 0 | 12 | 11 | 0x544ca304 | 0.8 | 1.3 | 1.5 | 14.023 | 11.86 | 0.85 | 17.585 | 1565.199 | 827.702 | 0.772 | 0 | 0.772 | 0.58 | 0 | 0.58 | 54.9127 |  |  |  | 316.864 | 0.09949 | -5 | 0.10549 | 2.4313 | 2.1309
2015-03-05 | 0:01 | 8.62 | 7.162 | 71620 | 40.6 | -0.1 | 7737.3 |  | 2.4 | 0.8505 | 7.3309 | 6.091 | 34.5285 | 0 | 34.5 | 25.9479 | 0 | 25.9 | 7737.3321 |  |  | 0 | 2.0411 | 13.1 | 854 | 881 | 843 | 43 | 4.64 | 0.11 | 990 | -11.9 | 4 | 29 | 189 | 138 | 3 | 195 | n/a | 2 | 22:01 | 47.1593 | -88.4897 | 312.1 | 0 | 12 | 11 | 0x544ca304 | 0.8 | 1.3 | 1.5565 | 14.023 | 11.87 | 0.85 | 17.584 | 1565.644 | 827.937 | 0.772 | 0 | 0.772 | 0.58 | 0 | 0.58 | 54.6443 |  |  |  | 316.953 | 0.089594 | -5 | 0.09998 | 2.1895 | 2.0196
2015-03-05 | 0:01 | 8.62 | 7.1642 | 71641.9866 | 40.6 | -0.1 | 7762 |  | 2.38 | 0.8503 | 7.3297 | 6.0918 | 34.5229 | 0 | 34.5 | 25.9767 | 0 | 26 | 7762.0377 |  |  | 0 | 2.0228 | 12.6 | 858 | 886 | 845 | 43.1 | 5 | 0.11 | 990 | -11 | 3.898 | 29 | 188.9 | 137.9 | 2.6 | 195.2 | n/a | 2 | 22:01 | 47.1593 | -88.4897 | 312.3 | 0 | 12 | 11 | 0x544ca304 | 0.8 | 1.3 | 1.6 | 14.023 | 11.86 | 0.85 | 17.603 | 1565.15 | 827.93 | 0.772 | 0 | 0.772 | 0.581 | 0 | 0.581 | 54.8105 |  |  |  | 314.057 | 0.042816 | -5 | 0.090184 | 1.0463 | 1.8217
2015-03-05 | 0:01 | 8.62 | 7.1586 | 71585.6836 | 40.6 | -0.1 | 7721.8 |  | 2.3 | 0.8503 | 7.3296 | 6.0869 | 34.5223 | 0 | 34.5 | 25.9858 | 0 | 26 | 7721.7889 |  |  | 0 | 1.9557 | 12.2 | 862 | 889 | 846 | 44 | 5.11 | 0.12 | 990 | -11 | 3 | 29 | 188 | 137 | 2.2 | 195.6 | n/a | 2 | 22:01 | 47.1593 | -88.4897 | 312.3 | 0 | 12 | 11 | 0x544ca304 | 0.8 | 1.3 | 1.6 | 14.023 | 11.87 | 0.85 | 17.605 | 1566.124 | 827.794 | 0.772 | 0 | 0.772 | 0.581 | 0 | 0.581 | 54.5611 |  |  |  | 303.84 | 0.052955 | -5 | 0.083306 | 1.2941 | 1.6828
2015-03-05 | 0:01 | 8.62 | 7.1544 | 71544.1694 | 40.6 | -0.1 | 7600.8 |  | 2.3 | 0.8505 | 7.3315 | 6.085 | 34.531 | 0 | 34.5 | 25.9913 | 0 | 26 | 7600.794 |  |  | 0 | 1.9562 | 12.3 | 862 | 889 | 846 | 43.9 | 5.09 | 0.12 | 990 | -11 | 3 | 29 | 188 | 137 | 2.4 | 196 | n/a | 2 | 22:01 | 47.1593 | -88.4897 | 312.4 | 0 | 12 | 11 | 0x544ca304 | 0.85641 | 1.3 | 1.6 | 14.023 | 11.88 | 0.85 | 17.575 | 1567.876 | 828.239 | 0.773 | 0 | 0.773 | 0.582 | 0 | 0.582 | 53.7527 |  |  |  | 304.18 | 0.078596 | -5 | 0.086101 | 1.9207 | 1.7392
2015-03-05 | 0:01 | 8.62 | 7.1736 | 71736.2383 | 40.6 | -0.1 | 7611.2 |  | 2.3 | 0.8504 | 7.3301 | 6.1001 | 34.5245 | 0 | 34.5 | 25.9768 | 0 | 26 | 7611.1875 |  |  | 0 | 1.9558 | 12.2 | 862 | 890 | 846 | 43 | 4.99 | 0.11 | 990 | -11 | 3.102 | 29 | 188 | 137 | 2.5 | 195.7 | n/a | 2 | 22:01 | 47.1593 | -88.4897 | 312.5 | 0 | 12 | 11 | 0x544ca304 | 0.9 | 1.3 | 1.6 | 14.023 | 11.87 | 0.85 | 17.598 | 1565.936 | 829.435 | 0.772 | 0 | 0.772 | 0.581 | 0 | 0.581 | 53.7697 |  |  |  | 303.804 | 0.07755 | -5 | 0.087 | 1.8951 | 1.7574
2015-03-05 | 0:01 | 8.62 | 7.2328 | 72327.5102 | 40.6 | -0.1 | 7765.4 |  | 2.3 | 0.8496 | 7.3233 | 6.1447 | 34.4927 | 0 | 34.5 | 25.9491 | 0 | 25.9 | 7765.4072 |  |  | 0 | 1.954 | 12.2 | 862 | 890 | 846 | 43 | 4.95 | 0.11 | 990 | -11.1 | 4 | 29 | 188 | 137 | 2.3 | 195.3 | n/a | 2 | 22:01 | 47.1593 | -88.4897 | 312.6 | 0 | 12 | 11 | 0x544ca304 | 0.9 | 1.3 | 1.6 | 14.023 | 11.81 | 0.84 | 17.706 | 1558.624 | 832.367 | 0.769 | 0 | 0.769 | 0.578 | 0 | 0.578 | 54.6535 |  |  |  | 302.385 | 0.099388 | -5 | 0.087306 | 2.4288 | 1.7636
2015-03-05 | 0:01 | 8.614 | 7.2205 | 72205.0612 | 40.6 | -0.1 | 7807.8 |  | 2.3 | 0.8497 | 7.3192 | 6.1351 | 34.4969 | 0 | 34.5 | 25.9242 | 0 | 25.9 | 7807.7846 |  |  | 0 | 1.9543 | 12.3 | 862 | 889 | 846 | 43 | 4.64 | 0.11 | 990 | -11.9 | 4 | 29 | 188 | 137.1 | 2.3 | 195 | n/a | 2 | 22:01 | 47.1593 | -88.4897 | 312.6 | 0 | 12 | 11 | 0x544ca304 | 0.9 | 1.3 | 1.6 | 14.023 | 11.82 | 0.84 | 17.692 | 1558.799 | 831.615 | 0.769 | 0 | 0.769 | 0.578 | 0 | 0.578 | 54.9885 |  |  |  | 302.624 | 0.092776 | -5 | 0.089694 | 2.2672 | 1.8118
2015-03-05 | 0:01 | 8.61 | 7.2183 | 72182.5992 | 40.6 | -0.1 | 7842.7 |  | 2.3 | 0.8497 | 7.3159 | 6.1333 | 34.4977 | 0 | 34.5 | 25.9567 | 0 | 26 | 7842.7204 |  |  | 0 | 1.9543 | 12.2 | 862 | 890 | 846 | 43 | 4.99 | 0.11 | 990 | -11 | 4 | 29 | 188 | 138 | 2.2 | 195.4 | n/a | 2 | 22:01 | 47.1593 | -88.4897 | 312.5 | 0 | 12 | 11 | 0x544ca304 | 0.9 | 1.3 | 1.6 | 14.023 | 11.82 | 0.84 | 17.689 | 1558.262 | 831.471 | 0.769 | 0 | 0.769 | 0.579 | 0 | 0.579 | 55.2408 |  |  |  | 302.666 | 0.082918 | -5 | 0.087306 | 2.0263 | 1.7636
2015-03-05 | 0:01 | 8.605 | 7.2121 | 72121.4056 | 40.6 | -0.1 | 7865.5 |  | 2.3 | 0.8498 | 7.3131 | 6.1292 | 34.5034 | 0 | 34.5 | 25.9572 | 0 | 26 | 7865.5 |  |  | 0 | 1.9546 | 12.2 | 862 | 890 | 846 | 43 | 4.95 | 0.11 | 990 | -11.1 | 3.898 | 29 | 188 | 137.9 | 2.5 | 195.8 | n/a | 2 | 22:01 | 47.1593 | -88.4897 | 312.5 | 0 | 12 | 11 | 0x544ca304 | 0.9 | 1.3 | 1.6 | 14.023 | 11.82 | 0.84 | 17.669 | 1558.187 | 831.177 | 0.77 | 0 | 0.77 | 0.579 | 0 | 0.579 | 55.4195 |  |  |  | 302.816 | 0.08998 | -5 | 0.089898 | 2.1989 | 1.8159
2015-03-05 | 0:01 | 8.59 | 7.1581 | 71580.6234 | 40.5 | -0.1 | 7959.9 |  | 2.3 | 0.8503 | 7.3045 | 6.0869 | 34.4391 | 0 | 34.4 | 25.8773 | 0 | 25.9 | 7959.9487 |  |  | 0 | 1.9558 | 12.2 | 862 | 889 | 846 | 43 | 4.6 | 0.11 | 990 | -12 | 3.102 | 29 | 188 | 137 | 2.4 | 195.8 | n/a | 2 | 22:01 | 47.1593 | -88.4897 | 312.5 | 0 | 12 | 11 | 0x544ca304 | 0.9 | 1.3 | 1.6 | 14.023 | 11.87 | 0.85 | 17.599 | 1560.912 | 827.862 | 0.771 | 0 | 0.771 | 0.579 | 0 | 0.579 | 56.2495 |  |  |  | 303.887 | 0.081102 | -5 | 0.089 | 1.9819 | 1.7978
2015-03-05 | 0:01 | 8.59 | 7.1086 | 71086.0208 | 40.5 | -0.1 | 7678.9 |  | 2.3 | 0.8511 | 7.3111 | 6.0503 | 34.4704 | 0 | 34.5 | 25.9008 | 0 | 25.9 | 7678.869 |  |  | 0 | 1.9576 | 12.2 | 863 | 890 | 846 | 43 | 4.6 | 0.11 | 990 | -12 | 4 | 29 | 188.1 | 137 | 2.4 | 195.5 | n/a | 2 | 22:01 | 47.1593 | -88.4897 | 312.5 | 0 | 12 | 11 | 0x544ca304 | 0.9 | 1.3 | 1.6 | 14.023 | 11.93 | 0.85 | 17.492 | 1568.766 | 826.279 | 0.775 | 0 | 0.775 | 0.582 | 0 | 0.582 | 54.4868 |  |  |  | 305.416 | 0.083734 | -5 | 0.089306 | 2.0463 | 1.804
2015-03-05 | 0:01 | 8.508 | 7.1563 | 71563.1997 | 40.4 | -0.1 | 7699.4 |  | 2.3 | 0.8513 | 7.2431 | 6.0923 | 34.3935 | 0 | 34.4 | 25.843 | 0 | 25.8 | 7699.4152 |  |  | 0 | 1.958 | 12.3 | 862 | 890 | 845 | 43 | 4.6 | 0.11 | 990 | -12 | 4 | 29 | 189 | 137.1 | 2.6 | 195.1 | n/a | 2 | 22:01 | 47.1593 | -88.4897 | 312.6 | 0 | 12 | 11 | 0x544ca304 | 0.9 | 1.3 | 1.6 | 14.023 | 11.95 | 0.85 | 17.466 | 1556.818 | 833.431 | 0.774 | 0 | 0.774 | 0.582 | 0 | 0.582 | 54.7258 |  |  |  | 306.006 | 0.096756 | -5 | 0.091694 | 2.3645 | 1.8522
2015-03-05 | 0:01 | 8.48 | 7.1606 | 71605.8618 | 40.4 | -0.1 | 8060 |  | 2.3 | 0.8511 | 7.2174 | 6.0944 | 34.3846 | 0 | 34.4 | 25.8363 | 0 | 25.8 | 8060.0345 |  |  | 0 | 1.9575 | 12.2 | 863 | 891 | 845 | 43 | 4.6 | 0.11 | 990 | -12 | 4 | 29 | 189 | 138 | 2.5 | 195.2 | n/a | 2 | 22:01 | 47.1593 | -88.4897 | 312.5 | 0 | 12 | 11 | 0x544ca304 | 0.9 | 1.3 | 1.6 | 14.023 | 11.93 | 0.85 | 17.495 | 1549.913 | 832.985 | 0.773 | 0 | 0.773 | 0.581 | 0 | 0.581 | 57.2383 |  |  |  | 305.66 | 0.076898 | -5 | 0.089204 | 1.8792 | 1.8019
2015-03-05 | 0:01 | 8.501 | 6.9205 | 69205.4316 | 40.4 | -0.1 | 7878.5 |  | 2.3 | 0.8535 | 7.2554 | 5.9066 | 34.4811 | 0 | 34.5 | 25.9088 | 0 | 25.9 | 7878.4953 |  |  | 0 | 1.963 | 12.2 | 863 | 890 | 845 | 43 | 4.6 | 0.11 | 990 | -12 | 4 | 29 | 189 | 138 | 2.6 | 195.6 | n/a | 2 | 22:01 | 47.1593 | -88.4897 | 312.4 | 0 | 12 | 11 | 0x544ca304 | 0.9 | 1.3 | 1.6 | 14.023 | 12.13 | 0.87 | 17.166 | 1576.893 | 817.064 | 0.785 | 0 | 0.785 | 0.59 | 0 | 0.59 | 56.6242 |  |  |  | 310.217 | 0.077428 | -5 | 0.090898 | 1.8921 | 1.8361
2015-03-05 | 0:01 | 8.53 | 6.926 | 69260.1898 | 40.4 | -0.1 | 7530.4 |  | 2.3 | 0.8535 | 7.2805 | 5.9115 | 34.4822 | 0 | 34.5 | 25.9096 | 0 | 25.9 | 7530.3538 |  |  | 0 | 1.9631 | 12.2 | 862 | 889 | 845 | 43 | 4.6 | 0.11 | 990 | -12 | 4 | 29 | 189 | 138 | 2.4 | 196 | n/a | 2 | 22:01 | 47.1593 | -88.4897 | 312.4 | 0 | 12 | 11 | 0x544ca304 | 0.9 | 1.3 | 1.6 | 14.023 | 12.14 | 0.87 | 17.162 | 1582.9 | 818.023 | 0.785 | 0 | 0.785 | 0.59 | 0 | 0.59 | 54.141 |  |  |  | 310.335 | 0.089082 | -5 | 0.089898 | 2.1769 | 1.8159
2015-03-05 | 0:01 | 8.531 | 7.0488 | 70487.6 | 40.1 | -0.2 | 7580.6 |  | 2.3 | 0.8523 | 7.2708 | 6.0078 | 34.1792 | 0 | 34.2 | 25.682 | 0 | 25.7 | 7580.5855 |  |  | 0 | 1.9603 | 12.2 | 863 | 890 | 845 | 43 | 4.6 | 0.11 | 990 | -12 | 4 | 29 | 189 | 138 | 2.6 | 195.6 | n/a | 2 | 22:01 | 47.1593 | -88.4897 | 312.3 | 0 | 12 | 11 | 0x544ca304 | 0.9 | 1.3 | 1.6 | 14.023 | 12.03 | 0.86 | 17.327 | 1570.442 | 825.905 | 0.773 | 0 | 0.773 | 0.581 | 0 | 0.581 | 54.1455 |  |  |  | 307.869 | 0.08253 | -5 | 0.089102 | 2.0168 | 1.7999
2015-03-05 | 0:01 | 8.539 | 7.138 | 71379.9356 | 40 | -0.2 | 7660.5 |  | 2.3 | 0.8513 | 7.2694 | 6.0767 | 34.053 | 0 | 34.1 | 25.5871 | 0 | 25.6 | 7660.4713 |  |  | 0 | 1.958 | 12.2 | 862 | 890 | 845 | 43 | 4.6 | 0.11 | 990 | -12 | 4 | 29 | 189 | 138 | 2.7 | 195.3 | n/a | 2 | 22:01 | 47.1593 | -88.4897 | 312.3 | 0 | 12 | 11 | 0x544ca304 | 0.8435 | 1.3 | 1.5435 | 14.023 | 11.94 | 0.85 | 17.464 | 1561.711 | 830.899 | 0.766 | 0 | 0.766 | 0.576 | 0 | 0.576 | 54.4221 |  |  |  | 305.859 | 0.093552 | -5 | 0.089898 | 2.2862 | 1.8159
2015-03-05 | 0:01 | 8.54 | 7.183 | 71830.1356 | 39.9 | -0.2 | 7680 |  | 2.4 | 0.8509 | 7.2665 | 6.1118 | 33.9499 | 0 | 33.9 | 25.5097 | 0 | 25.5 | 7680.0466 |  |  | 0 | 2.0421 | 12.1 | 862 | 891 | 846 | 43 | 4.6 | 0.11 | 990 | -12 | 4 | 29 | 189 | 138 | 2.8 | 195 | n/a | 2 | 22:01 | 47.1593 | -88.4897 | 312.3 | 0 | 12 | 11 | 0x544ca304 | 0.8 | 1.3 | 1.5 | 14.023 | 11.9 | 0.85 | 17.526 | 1557.301 | 833.678 | 0.762 | 0 | 0.762 | 0.573 | 0 | 0.573 | 54.4294 |  |  |  | 318.218 | 0.073632 | -5 | 0.089102 | 1.7994 | 1.7999
2015-03-05 | 0:01 | 8.54 | 7.2373 | 72372.5085 | 39 | -0.2 | 7718.7 |  | 2.4 | 0.8503 | 7.2612 | 6.1535 | 33.1601 | 0 | 33.2 | 24.9162 | 0 | 24.9 | 7718.6921 |  |  | 0 | 2.0406 | 12.2 | 862 | 891 | 845 | 43 | 4.6 | 0.11 | 990 | -12 | 4 | 29 | 189 | 138 | 2.6 | 195 | n/a | 2 | 22:01 | 47.1593 | -88.4897 | 312.3 | 0 | 12 | 10 | 0x544ca104 | 0.8 | 1.3 | 1.5 | 14.023 | 11.86 | 0.85 | 17.611 | 1551.74 | 836.974 | 0.742 | 0 | 0.742 | 0.558 | 0 | 0.558 | 54.5474 |  |  |  | 317.082 | 0.088 | -5 | 0.090102 | 2.1505 | 1.8201
2015-03-05 | 0:01 | 8.54 | 7.1852 | 71852.2701 | 38.9 | -0.2 | 7602 |  | 2.4 | 0.8509 | 7.2667 | 6.1139 | 33.1007 | 0 | 33.1 | 24.8716 | 0 | 24.9 | 7602.0246 |  |  | 0 | 2.0422 | 12.2 | 863 | 890 | 846 | 43 | 4.6 | 0.11 | 990 | -12 | 4 | 29 | 189 | 138 | 2.7 | 195 | n/a | 2 | 22:01 | 47.1593 | -88.4897 | 312.3 | 0 | 12 | 10 | 0x544ca104 | 0.8 | 1.3 | 1.5 | 14.023 | 11.91 | 0.85 | 17.522 | 1557.957 | 834.287 | 0.743 | 0 | 0.743 | 0.558 | 0 | 0.558 | 53.8972 |  |  |  | 318.352 | 0.086572 | -5 | 0.090796 | 2.1156 | 1.8341
2015-03-05 | 0:01 | 8.54 | 7.1132 | 71131.9537 | 38.9 | -0.2 | 7383 |  | 2.4 | 0.8518 | 7.2743 | 6.0589 | 33.1345 | 0 | 33.1 | 24.897 | 0 | 24.9 | 7383.0314 |  |  | 0 | 2.0443 | 12.1 | 863 | 890 | 846 | 43 | 4.6 | 0.11 | 990 | -12 | 4 | 29 | 189 | 138 | 2.5 | 195 | n/a | 2 | 22:01 | 47.1593 | -88.4897 | 312.3 | 0 | 12 | 10 | 0x544ca104 | 0.8 | 1.3 | 1.5 | 14.023 | 11.99 | 0.85 | 17.4 | 1567.285 | 830.868 | 0.748 | 0 | 0.748 | 0.562 | 0 | 0.562 | 52.6034 |  |  |  | 320.258 | 0.074714 | -5 | 0.089204 | 1.8258 | 1.8019
2015-03-05 | 0:01 | 8.541 | 7.0728 | 70728.2999 | 38.9 | -0.2 | 7368.5 |  | 2.4 | 0.8522 | 7.2787 | 6.0278 | 33.1522 | 0 | 33.2 | 24.9102 | 0 | 24.9 | 7368.46 |  |  | 0 | 2.0454 | 12.2 | 863 | 889 | 846 | 43 | 4.6 | 0.11 | 990 | -12 | 4 | 29 | 189 | 138 | 2.7 | 195 | n/a | 2 | 22:01 | 47.1593 | -88.4897 | 312.4 | 0 | 12 | 10 | 0x544ca104 | 0.8 | 1.3 | 1.5 | 14.023 | 12.02 | 0.86 | 17.338 | 1571.396 | 828.259 | 0.75 | 0 | 0.75 | 0.563 | 0 | 0.563 | 52.6054 |  |  |  | 321.074 | 0.080083 | -5 | 0.090796 | 1.957 | 1.8341
2015-03-05 | 0:01 | 8.549 | 7.0729 | 70729.15 | 38.8 | -0.2 | 7152.4 |  | 2.4 | 0.8524 | 7.287 | 6.0289 | 33.0732 | 0 | 33.1 | 24.8509 | 0 | 24.9 | 7152.4324 |  |  | 0 | 2.0457 | 12.1 | 863 | 890 | 846 | 43 | 4.6 | 0.11 | 990 | -12 | 4 | 29 | 189 | 138 | 2.7 | 195 | n/a | 2 | 22:01 | 47.1593 | -88.4897 | 312.5 | 0 | 12 | 10 | 0x544ca104 | 0.8 | 1.3 | 1.5564 | 14.023 | 12.03 | 0.86 | 17.317 | 1574.565 | 829.13 | 0.748 | 0 | 0.748 | 0.562 | 0 | 0.562 | 51.1073 |  |  |  | 321.408 | 0.073517 | -5 | 0.089101 | 1.7966 | 1.7998
2015-03-05 | 0:01 | 8.55 | 7.0956 | 70956.1365 | 38.8 | -0.2 | 7679.5 |  | 2.4 | 0.8516 | 7.2812 | 6.0427 | 33.0424 | 0 | 33 | 24.8278 | 0 | 24.8 | 7679.514 |  |  | 0 | 2.0439 | 12.2 | 862 | 891 | 845 | 43 | 4.6 | 0.11 | 990 | -12 | 4 | 29 | 189 | 138 | 2.6 | 195 | n/a | 2 | 22:01 | 47.1593 | -88.4897 | 312.3 | 0 | 12 | 10 | 0x544ca104 | 0.8 | 1.3 | 1.6 | 14.023 | 11.97 | 0.85 | 17.425 | 1566.514 | 827.438 | 0.744 | 0 | 0.744 | 0.559 | 0 | 0.559 | 54.6365 |  |  |  | 319.726 | 0.086694 | -5 | 0.090102 | 2.1186 | 1.8201
2015-03-05 | 0:01 | 8.544 | 7.1314 | 71314.1715 | 38.8 | -0.2 | 7970.5 |  | 2.4 | 0.851 | 7.2713 | 6.0691 | 33.02 | 0 | 33 | 24.811 | 0 | 24.8 | 7970.5069 |  |  | 0 | 2.0425 | 12.2 | 862 | 889 | 845 | 43 | 4.6 | 0.11 | 990 | -12 | 4 | 29 | 189 | 138 | 2.7 | 195 | n/a | 2 | 22:01 | 47.1593 | -88.4897 | 312.1 | 0 | 12 | 10 | 0x544ca104 | 0.8565 | 1.3565 | 1.6 | 14.023 | 11.92 | 0.85 | 17.504 | 1559.32 | 828.367 | 0.742 | 0 | 0.742 | 0.557 | 0 | 0.557 | 56.5236 |  |  |  | 318.478 | 0.083388 | -5 | 0.090592 | 2.0378 | 1.83
2015-03-05 | 0:01 | 8.54 | 7.2228 | 72227.5885 | 38.8 | -0.2 | 7992.4 |  | 2.4 | 0.8501 | 7.2601 | 6.1403 | 32.9855 | 0 | 33 | 24.785 | 0 | 24.8 | 7992.4074 |  |  | 0 | 2.0403 | 12.1 | 862 | 890 | 846 | 43 | 4.6 | 0.11 | 990 | -12 | 4 | 29 | 189 | 138 | 2.6 | 195 | n/a | 2 | 22:01 | 47.1593 | -88.4897 | 311.9 | 0 | 12 | 10 | 0x544ca104 | 0.9 | 1.4 | 1.6 | 14.023 | 11.85 | 0.84 | 17.629 | 1550.079 | 834.404 | 0.738 | 0 | 0.738 | 0.554 | 0 | 0.554 | 56.43 |  |  |  | 316.742 | 0.079938 | -5 | 0.087306 | 1.9535 | 1.7636
2015-03-05 | 0:01 | 8.517 | 7.302 | 73019.9659 | 38.8 | -0.2 | 7848.6 |  | 2.4 | 0.8497 | 7.2371 | 6.2046 | 32.969 | 0 | 33 | 24.7727 | 0 | 24.8 | 7848.6469 |  |  | 0 | 2.0393 | 12.2 | 862 | 889 | 845 | 43 | 4.6 | 0.11 | 990 | -12 | 4 | 29 | 189 | 138.1 | 2.8 | 195 | n/a | 2 | 22:01 | 47.1593 | -88.4897 | 311.8 | 0 | 12 | 10 | 0x544ca104 | 0.9 | 1.4 | 1.6 | 14.023 | 11.81 | 0.84 | 17.686 | 1542.227 | 841.546 | 0.736 | 0 | 0.736 | 0.553 | 0 | 0.553 | 55.3095 |  |  |  | 315.987 | 0.095776 | -5 | 0.089898 | 2.3405 | 1.8159
2015-03-05 | 0:01 | 8.45 | 7.2967 | 72966.527 | 38.8 | -0.2 | 7824.1 |  | 2.4 | 0.8503 | 7.1849 | 6.2042 | 32.9911 | 0 | 33 | 24.7892 | 0 | 24.8 | 7824.0524 |  |  | 0 | 2.0407 | 12.1 | 862 | 890 | 846 | 43 | 4.6 | 0.11 | 990 | -12 | 4 | 29 | 189 | 138.9 | 2.7 | 195 | n/a | 2 | 22:01 | 47.1593 | -88.4897 | 311.7 | 0 | 12 | 10 | 0x544ca104 | 0.9 | 1.4 | 1.6564 | 14.023 | 11.86 | 0.85 | 17.608 | 1537.07 | 844.769 | 0.739 | 0 | 0.739 | 0.555 | 0 | 0.555 | 55.3508 |  |  |  | 317.429 | 0.08551 | -5 | 0.089 | 2.0897 | 1.7978
2015-03-05 | 0:01 | 8.45 | 7.206 | 72060.233 | 38.8 | -0.2 | 7814.5 |  | 2.4 | 0.8512 | 7.1923 | 6.1335 | 33.0251 | 0 | 33 | 24.8148 | 0 | 24.8 | 7814.4714 |  |  | 0 | 2.0428 | 12.1 | 863 | 890 | 846 | 43 | 4.6 | 0.11 | 990 | -12 | 4 | 29 | 189 | 138.1 | 2.6 | 195 | n/a | 2 | 22:01 | 47.1593 | -88.4897 | 311.5 | 0 | 12 | 10 | 0x544ca104 | 0.9 | 1.4 | 1.7 | 14.023 | 11.93 | 0.85 | 17.486 | 1545.689 | 838.954 | 0.743 | 0 | 0.743 | 0.558 | 0 | 0.558 | 55.5357 |  |  |  | 319.209 | 0.088878 | -5 | 0.089204 | 2.172 | 1.8019
2015-03-05 | 0:01 | 8.458 | 7.098 | 70980.1418 | 38.7 | -0.2 | 7506.7 |  | 2.4 | 0.8525 | 7.2099 | 6.051 | 32.9919 | 0 | 33 | 24.7898 | 0 | 24.8 | 7506.6517 |  |  | 0 | 2.046 | 12.2 | 862 | 890 | 845 | 43 | 4.6 | 0.11 | 990 | -12 | 4 | 29 | 189 | 139 | 2.7 | 195 | n/a | 2 | 22:01 | 47.1593 | -88.4897 | 311.5 | 0 | 12 | 10 | 0x544ca104 | 0.9 | 1.4 | 1.7 | 14.023 | 12.04 | 0.86 | 17.303 | 1560.086 | 833.337 | 0.748 | 0 | 0.748 | 0.562 | 0 | 0.562 | 53.7135 |  |  |  | 321.896 | 0.079 | -5 | 0.090694 | 1.9306 | 1.832
2015-03-05 | 0:01 | 8.46 | 7.2531 | 72531.4345 | 37.8 | -0.2 | 7693.8 |  | 2.4 | 0.8507 | 7.1969 | 6.1702 | 32.1592 | 0 | 32.2 | 24.1641 | 0 | 24.2 | 7693.8189 |  |  | 0 | 2.0417 | 12.1 | 862 | 889 | 846 | 43 | 4.6 | 0.11 | 990 | -12 | 4 | 29 | 189 | 139 | 2.4 | 195 | n/a | 2 | 22:01 | 47.1593 | -88.4897 | 311.4 | 0 | 12 | 10 | 0x544ca104 | 0.9 | 1.4 | 1.7 | 14.023 | 11.9 | 0.85 | 17.551 | 1543.462 | 842.227 | 0.722 | 0 | 0.722 | 0.543 | 0 | 0.543 | 54.5652 |  |  |  | 318.372 | 0.080734 | -5 | 0.088102 | 1.9729 | 1.7797
2015-03-05 | 0:01 | 8.473 | 7.2103 | 72103.4573 | 37.7 | -0.2 | 7665.9 |  | 2.4 | 0.8511 | 7.2107 | 6.1365 | 32.0851 | 0 | 32.1 | 24.1085 | 0 | 24.1 | 7665.9206 |  |  | 0 | 2.0426 | 12.1 | 863 | 889 | 846 | 43 | 4.6 | 0.11 | 990 | -12 | 4 | 29 | 189 | 139 | 2.5 | 195 | n/a | 2 | 22:01 | 47.1593 | -88.4897 | 311.3 | 0 | 12 | 10 | 0x544ca104 | 0.9565 | 1.4 | 1.7 | 14.023 | 11.93 | 0.85 | 17.5 | 1548.92 | 838.975 | 0.722 | 0 | 0.722 | 0.542 | 0 | 0.542 | 54.455 |  |  |  | 319.026 | 0.095082 | -5 | 0.088898 | 2.3236 | 1.7957
2015-03-05 | 0:01 | 8.531 | 7.0754 | 70753.9174 | 37.7 | -0.2 | 7451.8 |  | 2.4 | 0.8521 | 7.2695 | 6.0291 | 32.1252 | 0 | 32.1 | 24.1386 | 0 | 24.1 | 7451.8059 |  |  | 0 | 2.0451 | 12.1 | 862 | 890 | 845 | 43 | 4.6 | 0.11 | 990 | -12 | 4 | 29 | 189 | 138.9 | 2.4 | 195 | n/a | 2 | 22:01 | 47.1593 | -88.4897 | 311.2 | 0 | 12 | 10 | 0x544ca104 | 1 | 1.4 | 1.7 | 14.023 | 12.02 | 0.86 | 17.353 | 1569.355 | 828.417 | 0.726 | 0 | 0.726 | 0.546 | 0 | 0.546 | 53.1983 |  |  |  | 321.019 | 0.086184 | -5 | 0.088 | 2.1061 | 1.7776
2015-03-05 | 0:01 | 8.669 | 7.0327 | 70327.0942 | 37.7 | -0.2 | 7332.5 |  | 2.4 | 0.8516 | 7.3826 | 5.9893 | 32.1064 | 0 | 32.1 | 24.1245 | 0 | 24.1 | 7332.4786 |  |  | 0 | 2.0439 | 12.1 | 862 | 890 | 846 | 43 | 4.6 | 0.11 | 990 | -12 | 4.102 | 29 | 189 | 138.1 | 2.5 | 195 | n/a | 2 | 22:01 | 47.1593 | -88.4897 | 311.2 | 0 | 12 | 10 | 0x544ca104 | 1 | 1.4 | 1.7 | 14.023 | 11.97 | 0.85 | 17.422 | 1586.829 | 819.352 | 0.723 | 0 | 0.723 | 0.543 | 0 | 0.543 | 52.1184 |  |  |  | 319.433 | 0.079612 | -5 | 0.088102 | 1.9455 | 1.7797
2015-03-05 | 0:01 | 8.652 | 7.0949 | 70948.794 | 37.6 | -0.2 | 7426.2 |  | 2.4 | 0.8511 | 7.3638 | 6.0385 | 32.0014 | 0 | 32 | 24.0456 | 0 | 24 | 7426.2028 |  |  | 0 | 2.0426 | 12.2 | 861 | 889 | 844 | 43 | 4.6 | 0.11 | 990 | -12 | 4.898 | 29 | 189 | 138.9 | 2.7 | 195 | n/a | 2 | 22:01 | 47.1593 | -88.4897 | 311.1 | 0 | 12 | 10 | 0x544ca104 | 0.9435 | 1.4 | 1.7 | 14.023 | 11.93 | 0.85 | 17.495 | 1578.326 | 823.752 | 0.718 | 0 | 0.718 | 0.54 | 0 | 0.54 | 52.6356 |  |  |  | 318.335 | 0.083572 | -5 | 0.088694 | 2.0423 | 1.7916
2015-03-05 | 0:01 | 8.643 | 7.1166 | 71165.7415 | 36.7 | -0.2 | 7283.2 |  | 2.4 | 0.8511 | 7.3557 | 6.0568 | 31.2378 | 0 | 31.2 | 23.4718 | 0 | 23.5 | 7283.249 |  |  | 0 | 2.0426 | 12.1 | 862 | 889 | 845 | 43 | 4.6 | 0.11 | 990 | -12 | 4 | 29 | 189 | 138.1 | 2.6 | 195 | n/a | 2 | 22:01 | 47.1593 | -88.4897 | 311.1 | 0 | 12 | 10 | 0x544ca104 | 0.9 | 1.4 | 1.7 | 14.023 | 11.93 | 0.85 | 17.498 | 1577.036 | 826.494 | 0.701 | 0 | 0.701 | 0.527 | 0 | 0.527 | 51.6376 |  |  |  | 318.421 | 0.071918 | -5 | 0.086306 | 1.7575 | 1.7434
2015-03-05 | 0:01 | 8.617 | 7.1373 | 71372.8666 | 36.4 | -0.2 | 7372.7 |  | 2.4 | 0.851 | 7.3331 | 6.0738 | 30.9761 | 0 | 31 | 23.2752 | 0 | 23.3 | 7372.6823 |  |  | 0 | 2.0424 | 12.1 | 861 | 889 | 845 | 43 | 4.6 | 0.11 | 990 | -12 | 4.102 | 29 | 189 | 139 | 2.6 | 195 | n/a | 2 | 22:01 | 47.1593 | -88.4897 | 311.2 | 0 | 12 | 10 | 0x544ca104 | 0.9 | 1.4 | 1.7 | 14.023 | 11.92 | 0.85 | 17.51 | 1571.821 | 828.616 | 0.695 | 0 | 0.695 | 0.522 | 0 | 0.522 | 52.2592 |  |  |  | 318.312 | 0.079592 | -5 | 0.088898 | 1.945 | 1.7957
2015-03-05 | 0:01 | 8.6 | 7.0899 | 70899.2203 | 36.4 | -0.2 | 7423.4 |  | 2.4 | 0.8516 | 7.3236 | 6.0376 | 30.9974 | 0 | 31 | 23.2912 | 0 | 23.3 | 7423.4462 |  |  | 0 | 2.0438 | 12.1 | 861 | 889 | 844 | 43 | 4.6 | 0.11 | 990 | -12 | 4.8981 | 29 | 189 | 139 | 2.8 | 195 | n/a | 2 | 22:01 | 47.1593 | -88.4897 | 311.4 | 0 | 12 | 10 | 0x544ca104 | 0.9 | 1.4 | 1.7 | 14.023 | 11.96 | 0.85 | 17.429 | 1574.314 | 826.06 | 0.698 | 0 | 0.698 | 0.524 | 0 | 0.524 | 52.7709 |  |  |  | 319.45 | 0.076408 | -5 | 0.087898 | 1.8672 | 1.7755
2015-03-05 | 0:01 | 8.6 | 7.0264 | 70263.7469 | 36.4 | -0.2 | 7291 |  | 2.4 | 0.8523 | 7.3294 | 5.9883 | 31.0223 | 0 | 31 | 23.3099 | 0 | 23.3 | 7291.0069 |  |  | 0 | 2.0454 | 12.1 | 861 | 889 | 845 | 43 | 4.6 | 0.11 | 990 | -12 | 4.1011 | 29 | 189 | 139 | 2.5 | 195 | n/a | 2 | 22:01 | 47.1593 | -88.4897 | 311.6 | 0 | 12 | 10 | 0x544ca104 | 0.95641 | 1.5128 | 1.8128 | 14.023 | 12.03 | 0.86 | 17.335 | 1581.954 | 822.629 | 0.701 | 0 | 0.701 | 0.527 | 0 | 0.527 | 52.0392 |  |  |  | 321 | 0.079899 | -5 | 0.087202 | 1.9525 | 1.7615
2015-03-05 | 0:01 | 8.601 | 6.9732 | 69732.0847 | 36.4 | -0.2 | 7197.4 |  | 2.3 | 0.8529 | 7.3359 | 5.9474 | 31.0451 | 0 | 31 | 23.327 | 0 | 23.3 | 7197.3903 |  |  | 0 | 1.9616 | 12.1 | 861 | 888 | 844 | 43 | 4.6 | 0.11 | 990 | -12 | 4.898 | 29 | 189 | 139 | 2.6 | 195 | n/a | 2 | 22:01 | 47.1593 | -88.4897 | 311.7 | 0 | 12 | 10 | 0x544ca104 | 1 | 1.6 | 1.9 | 14.023 | 12.08 | 0.86 | 17.249 | 1588.317 | 819.572 | 0.704 | 0 | 0.704 | 0.529 | 0 | 0.529 | 51.5325 |  |  |  | 308.819 | 0.078388 | -5 | 0.088694 | 1.9156 | 1.7916
2015-03-05 | 0:01 | 8.618 | 6.9572 | 69571.8766 | 36.4 | -0.2 | 7082.9 |  | 2.3 | 0.853 | 7.3515 | 5.9345 | 31.0492 | 0 | 31 | 23.3301 | 0 | 23.3 | 7082.9162 |  |  | 0 | 1.9619 | 12.1 | 861 | 888 | 845 | 43 | 4.6 | 0.11 | 990 | -12 | 4 | 29 | 189.1 | 139 | 2.5 | 195 | n/a | 2 | 22:01 | 47.1593 | -88.4897 | 311.9 | 0 | 12 | 10 | 0x544ca104 | 1.0565 | 1.6 | 1.9 | 14.023 | 12.09 | 0.86 | 17.233 | 1592.693 | 818.307 | 0.704 | 0 | 0.704 | 0.529 | 0 | 0.529 | 50.7444 |  |  |  | 309.052 | 0.074734 | -5 | 0.086102 | 1.8263 | 1.7393
2015-03-05 | 0:01 | 8.62 | 6.9743 | 69742.8357 | 36.2 | -0.2 | 6989.2 |  | 2.3 | 0.8529 | 7.3521 | 5.9485 | 30.876 | 0 | 30.9 | 23.2 | 0 | 23.2 | 6989.1874 |  |  | 0 | 1.9617 | 12.1 | 861 | 888 | 845 | 43 | 4.6 | 0.11 | 990 | -12 | 4.102 | 29 | 190 | 139 | 2.5 | 195 | n/a | 2 | 22:01 | 47.1593 | -88.4897 | 312 | 0 | 12 | 10 | 0x544ca104 | 1.1 | 1.487 | 1.8435 | 14.023 | 12.08 | 0.86 | 17.245 | 1592.231 | 819.928 | 0.7 | 0 | 0.7 | 0.526 | 0 | 0.526 | 50.0541 |  |  |  | 308.905 | 0.089592 | -5 | 0.087204 | 2.1894 | 1.7615
2015-03-05 | 0:01 | 9.003 | 6.5581 | 65581.0342 | 36.2 | -0.2 | 7026.9 |  | 2.3 | 0.854 | 7.6878 | 5.6003 | 30.9132 | 0 | 30.9 | 23.2279 | 0 | 23.2 | 7026.9483 |  |  | 0 | 1.9641 | 12.1 | 860 | 888 | 844 | 43 | 4.6 | 0.11 | 990 | -12 | 4.898 | 29 | 189.9 | 139 | 2.5 | 195 | n/a | 2 | 22:01 | 47.1593 | -88.4897 | 312.1 | 0 | 12 | 10 | 0x544ca104 | 1.1 | 1.4 | 1.8 | 14.023 | 12.17 | 0.87 | 17.102 | 1665.975 | 772.423 | 0.702 | 0 | 0.702 | 0.527 | 0 | 0.527 | 50.356 |  |  |  | 309.476 | 0.086306 | -5 | 0.088694 | 2.1091 | 1.7916
2015-03-05 | 0:01 | 10.1 | 5.2269 | 52269.0847 | 36.2 | -0.2 | 8347.2 |  | 2.3 | 0.8569 | 8.6541 | 4.4787 | 31.0183 | 0 | 31 | 23.3069 | 0 | 23.3 | 8347.1896 |  |  | 0 | 1.9708 | 12 | 861 | 888 | 844 | 43 | 4.6 | 0.11 | 990 | -12 | 4.102 | 29 | 189.1 | 139 | 2.5 | 195 | n/a | 2 | 22:01 | 47.1593 | -88.4897 | 312.2 | 0 | 12 | 10 | 0x544ca104 | 1.1 | 1.4 | 1.8 | 14.023 | 12.43 | 0.89 | 16.705 | 1878.538 | 618.77 | 0.705 | 0 | 0.705 | 0.53 | 0 | 0.53 | 59.9181 |  |  |  | 311.053 | 0.098996 | -5 | 0.086204 | 2.4192 | 1.7413
2015-03-05 | 0:01 | 11.568 | 3.6693 | 36693.0871 | 36.3 | 4.8 | 6676.6 |  | 2.3 | 0.8616 | 9.9671 | 3.1616 | 31.277 | 4.1105 | 35.4 | 23.5013 | 3.0886 | 26.6 | 6676.6054 |  |  | 0 | 1.9818 | 12.1 | 860 | 887 | 842 | 43 | 4.6 | 0.11 | 990 | -12 | 5 | 29 | 190 | 139 | 2.6 | 195 | n/a | 2 | 22:01 | 47.1593 | -88.4897 | 312.3 | 0 | 12 | 10 | 0x544ca104 | 1.1 | 1.4 | 1.8 | 14.023 | 12.88 | 0.92 | 16.058 | 2190.506 | 442.247 | 0.72 | 0.095 | 0.814 | 0.541 | 0.071 | 0.612 | 48.5236 |  |  |  | 316.687 | 0.18955 | -5 | 0.087898 | 4.6321 | 1.7755
2015-03-05 | 0:01 | 12.561 | 2.2381 | 22380.8243 | 45.4 | 8.3 | 4435 |  | 2.4 | 0.8691 | 10.9173 | 1.9452 | 39.425 | 7.2131 | 46.6 | 29.624 | 5.42 | 35 | 4435.0269 |  |  | 0 | 2.0859 | 12.1 | 859 | 884 | 842 | 43 | 4.61 | 0.11 | 989 | -12 | 5 | 29 | 190 | 139 | 2.7 | 195 | n/a | 2 | 22:01 | 47.1593 | -88.4897 | 312.3 | 0.5 | 12 | 10 | 0x544ca104 | 1.1 | 1.4 | 1.8 | 14.023 | 13.64 | 0.97 | 15.06 | 2488.078 | 282.151 | 0.941 | 0.172 | 1.113 | 0.707 | 0.129 | 0.836 | 33.4247 |  |  |  | 345.651 | 0.21628 | -5 | 0.087306 | 5.2854 | 1.7636
2015-03-05 | 0:01 | 13.152 | 1.1496 | 11496.1029 | 53.1 | 8.3 | 3095.5 |  | 2.4 | 0.8755 | 11.5148 | 1.0065 | 46.4894 | 7.2667 | 53.8 | 34.9317 | 5.4601 | 40.4 | 3095.5165 |  |  | 0 | 2.1012 | 12.1 | 855 | 882 | 839 | 43 | 4.6 | 0.11 | 990 | -12 | 5 | 29 | 190 | 139 | 2.7 | 195 | n/a | 2 | 22:01 | 47.1593 | -88.4897 | 312.4 | 3.7 | 12 | 10 | 0x544ca104 | 0.987 | 1.4 | 1.8 | 14.023 | 14.36 | 1.02 | 14.22 | 2721.764 | 151.42 | 1.151 | 0.18 | 1.331 | 0.865 | 0.135 | 1 | 24.1963 |  |  |  | 361.131 | 0.25961 | -5 | 0.090204 | 6.3442 | 1.8221
2015-03-05 | 0:01 | 13.515 | 0.5109 | 5108.7022 | 105.4 | 26.1 | 2663.1 |  | 2.4 | 0.8787 | 11.8752 | 0.4489 | 92.6371 | 22.977 | 115.6 | 69.6067 | 17.2648 | 86.9 | 2663.0635 |  |  | 0 | 2.1089 | 12.2 | 855 | 881 | 838 | 43 | 4.6 | 0.11 | 990 | -12 | 5 | 29 | 190 | 139.1 | 2.5 | 195 | n/a | 2 | 22:01 | 47.1593 | -88.4896 | 312.3 | 8.8 | 12 | 10 | 0x544ca104 | 1.0129 | 1.1742 | 1.8564 | 14.023 | 14.76 | 1.05 | 13.805 | 2860.753 | 68.828 | 2.337 | 0.58 | 2.917 | 1.756 | 0.436 | 2.192 | 21.2149 |  |  |  | 369.391 | 0.30818 | -5 | 0.091796 | 7.5312 | 1.8543
2015-03-05 | 0:01 | 13.725 | 0.2696 | 2696.0566 | 162.4 | 49 | 2066.3 |  | 2.23 | 0.8797 | 12.0748 | 0.2372 | 142.8639 | 43.1174 | 186 | 107.3467 | 32.398 | 139.7 | 2066.3276 |  |  | 0 | 1.9638 | 12 | 856 | 883 | 838 | 43 | 4.6 | 0.11 | 990 | -12 | 5 | 29 | 190 | 140 | 2.5 | 195 | n/a | 2 | 22:01 | 47.1592 | -88.4895 | 312.2 | 13.1 | 12 | 11 | 0x544ca304 | 1.1565 | 1.0565 | 1.9565 | 14.023 | 14.89 | 1.06 | 13.67 | 2925.58 | 36.576 | 3.625 | 1.094 | 4.719 | 2.724 | 0.822 | 3.546 | 16.5559 |  |  |  | 345.965 | 0.30896 | -5 | 0.090204 | 7.5501 | 1.8221
2015-03-05 | 0:01 | 13.787 | 0.1684 | 1684.2202 | 192.5 | 41.7 | 1893.7 |  | 1.98 | 0.8803 | 12.1371 | 0.1483 | 169.4491 | 36.7095 | 206.2 | 127.3226 | 27.5832 | 154.9 | 1893.7492 |  |  | 0 | 1.7441 | 12.1 | 855 | 885 | 838 | 43 | 4.6 | 0.11 | 990 | -12 | 5 | 29 | 190 | 140 | 2.5 | 195 | n/a | 2 | 22:01 | 47.1592 | -88.4894 | 312.1 | 16.4 | 12 | 11 | 0x544ca304 | 1.3695 | 1.0435 | 2.113 | 14.023 | 14.96 | 1.07 | 13.596 | 2951.056 | 22.944 | 4.315 | 0.935 | 5.249 | 3.242 | 0.702 | 3.944 | 15.2267 |  |  |  | 308.35 | 0.38563 | -5 | 0.091592 | 9.4238 | 1.8502
2015-03-05 | 0:01 | 13.979 | 0.1328 | 1327.5065 | 206.4 | 53.2 | 1782.6 |  | 1.83 | 0.8793 | 12.2915 | 0.1167 | 181.5009 | 46.7766 | 228.3 | 136.3782 | 35.1475 | 171.5 | 1782.6008 |  |  | 0 | 1.6082 | 12.1 | 856 | 886 | 839 | 43 | 4.6 | 0.11 | 990 | -12 | 5 | 29 | 189.9 | 140 | 2.6 | 195 | n/a | 2 | 22:01 | 47.1591 | -88.4893 | 312.1 | 18.6 | 12 | 11 | 0x544ca304 | 1.161 | 1.0565 | 1.974 | 14.023 | 14.83 | 1.06 | 13.73 | 2961.981 | 17.902 | 4.58 | 1.18 | 5.761 | 3.442 | 0.887 | 4.329 | 14.2053 |  |  |  | 281.787 | 0.44247 | -5 | 0.088204 | 10.8129 | 1.7817
2015-03-05 | 0:01 | 14.619 | 0.3023 | 3022.5062 | 220.3 | 28.4 | 3110.2 |  | 1.7 | 0.8717 | 12.7427 | 0.2635 | 191.9856 | 24.7869 | 216.8 | 144.2563 | 18.6246 | 162.9 | 3110.1647 |  |  | 0 | 1.4818 | 12.1 | 854 | 882 | 840 | 43 | 4.6 | 0.11 | 990 | -12 | 5 | 29 | 189.1 | 140 | 2.6 | 195 | n/a | 2 | 22:02 | 47.1591 | -88.4892 | 311.8 | 20.7 | 12 | 11 | 0x544ca304 | 0.9 | 1.1 | 1.8 | 14.023 | 13.92 | 0.99 | 14.723 | 2901.712 | 38.184 | 4.578 | 0.591 | 5.169 | 3.44 | 0.444 | 3.884 | 23.4205 |  |  |  | 245.352 | 0.42288 | -5 | 0.090714 | 10.3341 | 1.8324
2015-03-05 | 0:01 | 14.602 | 0.4749 | 4749.0916 | 237.1 | 16.3 | 11440.9 |  | 1.7 | 0.8625 | 12.5946 | 0.4096 | 204.53 | 14.0595 | 218.6 | 153.7028 | 10.5656 | 164.3 | 11440.8589 |  |  | 0 | 1.4663 | 12.4 | 850 | 877 | 836 | 43 | 4.64 | 0.11 | 990 | -11.9 | 5 | 29 | 190 | 140 | 2.7 | 195 | n/a | 2 | 22:02 | 47.159 | -88.4891 | 311.7 | 23.3 | 12 | 11 | 0x544ca304 | 0.95644 | 1.3258 | 2.0258 | 14.023 | 12.96 | 0.92 | 15.94 | 2699.028 | 55.87 | 4.59 | 0.316 | 4.906 | 3.449 | 0.237 | 3.686 | 81.0779 |  |  |  | 228.474 | 0.35656 | -5 | 0.097102 | 8.7133 | 1.9615
2015-03-05 | 0:02 | 13.989 | 0.2571 | 2571.1429 | 270.4 | 19.8 | 6530.9 |  | 1.6 | 0.8737 | 12.2222 | 0.2246 | 236.2401 | 17.2807 | 253.5 | 177.7255 | 13.0004 | 190.7 | 6530.8566 |  |  | 0 | 1.3979 | 12.4 | 850 | 879 | 836 | 43 | 4.95 | 0.11 | 990 | -11.1 | 5 | 29 | 190 | 140.1 | 2.7 | 195 | n/a | 2 | 22:02 | 47.159 | -88.489 | 311.8 | 24.5 | 12 | 11 | 0x544ca304 | 1 | 1.5 | 2.2 | 14.023 | 14.15 | 1.01 | 14.454 | 2829.483 | 33.1 | 5.727 | 0.419 | 6.146 | 4.309 | 0.315 | 4.624 | 49.9976 |  |  |  | 235.313 | 0.25933 | -5 | 0.098102 | 6.3374 | 1.9817
2015-03-05 | 0:02 | 14.031 | 0.1428 | 1428.2857 | 267.4 | 31.4 | 3032.6 |  | 1.6 | 0.8776 | 12.3144 | 0.1254 | 234.7002 | 27.5581 | 262.3 | 176.3517 | 20.7069 | 197.1 | 3032.6483 |  |  | 0 | 1.4042 | 12.5 | 851 | 879 | 837 | 43 | 4.6 | 0.11 | 990 | -12 | 5 | 29 | 190 | 141 | 2.7 | 195 | n/a | 2 | 22:02 | 47.159 | -88.4889 | 312 | 21.5 | 12 | 11 | 0x544ca304 | 1.0565 | 1.6695 | 2.1435 | 14.023 | 14.62 | 1.04 | 13.941 | 2930.932 | 18.989 | 5.85 | 0.687 | 6.537 | 4.395 | 0.516 | 4.912 | 23.8689 |  |  |  | 243.013 | 0.38013 | -5 | 0.098899 | 9.2895 | 1.9978
2015-03-05 | 0:02 | 14.388 | 0.1463 | 1463.2146 | 216.8 | 20.3 | 1833.3 |  | 1.38 | 0.876 | 12.6043 | 0.1282 | 189.923 | 17.754 | 207.7 | 142.7065 | 13.3402 | 156 | 1833.2773 |  |  | 0 | 1.21 | 12.5 | 854 | 883 | 839 | 43 | 4.6 | 0.11 | 990 | -12 | 5 | 29 | 190 | 141 | 2.8 | 195 | n/a | 2 | 22:02 | 47.1589 | -88.4887 | 312.3 | 19.8 | 12 | 11 | 0x544ca304 | 1.1 | 1.7435 | 2.0435 | 14.023 | 14.42 | 1.03 | 14.153 | 2959.672 | 19.157 | 4.67 | 0.437 | 5.107 | 3.509 | 0.328 | 3.837 | 14.2355 |  |  |  | 206.592 | 0.50269 | -5 | 0.097898 | 12.2844 | 1.9775
2015-03-05 | 0:02 | 14.597 | 0.3601 | 3600.9983 | 186.5 | 20 | 1400.5 |  | 1.12 | 0.873 | 12.7425 | 0.3143 | 162.8203 | 17.4596 | 180.3 | 122.3418 | 13.119 | 135.5 | 1400.5379 |  |  | 0 | 0.9796 | 12.5 | 857 | 885 | 841 | 43 | 4.6 | 0.11 | 990 | -12 | 5 | 29 | 190.1 | 141 | 2.7 | 195 | n/a | 2 | 22:02 | 47.1589 | -88.4886 | 312.3 | 22.7 | 12 | 11 | 0x544ca304 | 1.1 | 1.587 | 2 | 14.023 | 14.06 | 1 | 14.554 | 2928.189 | 45.976 | 3.918 | 0.42 | 4.338 | 2.944 | 0.316 | 3.26 | 10.6429 |  |  |  | 163.686 | 0.63373 | -5 | 0.097102 | 15.4869 | 1.9615
2015-03-05 | 0:02 | 14.417 | 0.4358 | 4358.0325 | 199.3 | 20 | 1498.5 |  | 1 | 0.8736 | 12.5947 | 0.3807 | 174.1382 | 17.4719 | 191.6 | 130.8459 | 13.1283 | 144 | 1498.5244 |  |  | 0 | 0.8736 | 12.6 | 855 | 883 | 840 | 43 | 4.6 | 0.11 | 990 | -12 | 5 | 29 | 191 | 141 | 2.9 | 195 | n/a | 2 | 22:02 | 47.1589 | -88.4884 | 312.1 | 27.4 | 12 | 11 | 0x544ca304 | 1.1 | 1.5 | 2 | 14.023 | 14.14 | 1.01 | 14.466 | 2910.064 | 55.99 | 4.214 | 0.423 | 4.636 | 3.166 | 0.318 | 3.484 | 11.4499 |  |  |  | 146.771 | 0.65084 | -5 | 0.097592 | 15.9048 | 1.9714
2015-03-05 | 0:02 | 13.305 | 0.2733 | 2733.1135 | 207.3 | 20 | 1414.4 |  | 1 | 0.8837 | 11.7569 | 0.2415 | 183.185 | 17.6734 | 200.9 | 137.6436 | 13.2797 | 150.9 | 1414.4306 |  |  | 0 | 0.8837 | 12.5 | 854 | 883 | 839 | 43 | 4.6 | 0.11 | 990 | -12 | 5 | 29 | 191 | 141 | 2.8 | 195 | n/a | 2 | 22:02 | 47.1589 | -88.4883 | 311.9 | 32.3 | 12 | 11 | 0x544ca304 | 1.1565 | 1.2177 | 2.0565 | 14.023 | 15.39 | 1.1 | 13.164 | 2937.723 | 38.41 | 4.793 | 0.462 | 5.256 | 3.602 | 0.347 | 3.949 | 11.6875 |  |  |  | 160.549 | 0.65619 | -5 | 0.093898 | 16.0356 | 1.8967
2015-03-05 | 0:02 | 12.385 | 0.1114 | 1114.1681 | 195.5 | 13.3 | 1511.4 |  | 0.9 | 0.8923 | 11.0511 | 0.0994 | 174.4184 | 11.9037 | 186.3 | 131.0565 | 8.9443 | 140 | 1511.409 |  |  | 0 | 0.803 | 12.5 | 852 | 881 | 837 | 43 | 4.6 | 0.11 | 990 | -12 | 5 | 29 | 191 | 141 | 3 | 195 | n/a | 2 | 22:02 | 47.1589 | -88.4882 | 311.9 | 36.2 | 12 | 11 | 0x544ca304 | 1.2 | 1 | 2.1 | 14.023 | 16.64 | 1.19 | 12.073 | 2966.898 | 16.987 | 4.904 | 0.335 | 5.238 | 3.685 | 0.251 | 3.936 | 13.4183 |  |  |  | 156.76 | 0.55284 | -5 | 0.092796 | 13.51 | 1.8745
2015-03-05 | 0:02 | 12.12 | 0.074 | 739.792 | 168.9 | 7.4 | 1718 |  | 0.73 | 0.8945 | 10.8412 | 0.0662 | 151.0656 | 6.6391 | 157.7 | 113.5094 | 4.9886 | 118.5 | 1717.9668 |  |  | 0 | 0.6549 | 12.5 | 853 | 882 | 838 | 43 | 4.6 | 0.11 | 990 | -12 | 5 | 29 | 191 | 141 | 2.9 | 195 | n/a | 2 | 22:02 | 47.1589 | -88.4879 | 311.6 | 38.1 | 12 | 11 | 0x544ca304 | 1.426 | 1 | 2.326 | 14.023 | 17 | 1.21 | 11.796 | 2969.207 | 11.535 | 4.333 | 0.19 | 4.523 | 3.256 | 0.143 | 3.399 | 15.5596 |  |  |  | 130.427 | 0.47406 | -5 | 0.090796 | 11.5849 | 1.8341
2015-03-05 | 0:02 | 12.565 | 0.0683 | 682.6338 | 159.7 | 7.3 | 1547.4 |  | 0.7 | 0.8912 | 11.1972 | 0.0608 | 142.3258 | 6.5054 | 148.8 | 106.9424 | 4.8881 | 111.8 | 1547.4478 |  |  | 0 | 0.6238 | 12.5 | 854 | 884 | 839 | 43 | 4.6 | 0.11 | 990 | -12 | 5 | 29 | 191 | 141 | 2.8 | 195 | n/a | 2 | 22:02 | 47.1589 | -88.4875 | 311.4 | 38.1 | 12 | 11 | 0x544ca304 | 1.6 | 1 | 2.5 | 14.023 | 16.47 | 1.17 | 12.214 | 2976.751 | 10.293 | 3.962 | 0.181 | 4.143 | 2.977 | 0.136 | 3.113 | 13.6041 |  |  |  | 120.582 | 0.42055 | -5 | 0.089 | 10.2771 | 1.7978
2015-03-05 | 0:02 | 13.468 | 0.176 | 1760.303 | 172.4 | 5 | 1376.3 |  | 0.92 | 0.8833 | 11.8969 | 0.1555 | 152.2448 | 4.4284 | 156.7 | 114.3955 | 3.3274 | 117.7 | 1376.2735 |  |  | 0 | 0.814 | 12.6 | 855 | 883 | 839 | 43 | 4.6 | 0.11 | 990 | -12 | 5 | 29 | 191 | 141 | 3 | 195 | n/a | 2 | 22:02 | 47.1589 | -88.4873 | 311.3 | 37.4 | 12 | 9 | 0x544c8104 | 1.6 | 1 | 2.5 | 14.023 | 15.34 | 1.09 | 13.207 | 2960.437 | 24.627 | 3.967 | 0.115 | 4.083 | 2.981 | 0.087 | 3.068 | 11.3253 |  |  |  | 147.278 | 0.49944 | -5 | 0.088694 | 12.2052 | 1.7916
2015-03-05 | 0:02 | 14.317 | 0.2991 | 2991.1903 | 197.1 | -0.2 | 1121.3 |  | 1.65 | 0.8759 | 12.541 | 0.262 | 172.6055 | 0 | 172.6 | 129.6943 | 0 | 129.7 | 1121.3342 |  |  | 0 | 1.4489 | 12.5 | 857 | 885 | 840 | 43 | 4.6 | 0.11 | 990 | -12 | 5 | 29 | 191 | 141 | 2.9 | 195 | n/a | 2 | 22:02 | 47.1589 | -88.4871 | 311.2 | 36.9 | 12 | 7 | 0x544c8000 | 1.6 | 1.0565 | 2.4435 | 14.023 | 14.41 | 1.03 | 14.165 | 2944.955 | 39.159 | 4.245 | 0 | 4.245 | 3.189 | 0 | 3.189 | 8.7077 |  |  |  | 247.4 | 0.61328 | -5 | 0.086 | 14.9871 | 1.7372
2015-03-05 | 0:02 | 14.134 | 0.3189 | 3188.6561 | 207.3 | -0.2 | 1153.5 |  | 2.4 | 0.8771 | 12.3974 | 0.2797 | 181.8279 | 0 | 181.8 | 136.624 | 0 | 136.6 | 1153.5265 |  |  | 0 | 2.1058 | 12.5 | 856 | 884 | 839 | 43 | 4.6 | 0.11 | 990 | -12 | 5.102 | 29 | 191 | 141 | 2.9 | 195 | n/a | 2 | 22:02 | 47.1589 | -88.4869 | 311.1 | 37.4 | 12 | 7 | 0x544c8000 | 1.6565 | 1.0435 | 2.4565 | 14.023 | 14.55 | 1.04 | 14.009 | 2939.245 | 42.204 | 4.514 | 0 | 4.514 | 3.392 | 0 | 3.392 | 9.0438 |  |  |  | 363.004 | 0.64304 | -5 | 0.086 | 15.7144 | 1.7372
2015-03-05 | 0:02 | 14.334 | 0.1524 | 1524.2714 | 243.1 | 27.3 | 1068.5 |  | 2.8 | 0.8771 | 12.5721 | 0.1337 | 213.2533 | 23.9564 | 237.2 | 160.2429 | 18.0014 | 178.2 | 1068.4773 |  |  | 0 | 2.4559 | 12.5 | 855 | 882 | 839 | 43.1 | 4.61 | 0.11 | 990 | -12 | 5.898 | 29 | 191 | 141 | 2.8 | 195 | n/a | 2 | 22:02 | 47.1589 | -88.4866 | 310.8 | 39.4 | 12 | 7 | 0x544c8000 | 1.6435 | 1.0565 | 2.4435 | 14.023 | 14.55 | 1.04 | 14.013 | 2975.956 | 20.142 | 5.286 | 0.594 | 5.88 | 3.972 | 0.446 | 4.418 | 8.3638 |  |  |  | 422.688 | 0.55699 | -5 | 0.085694 | 13.6113 | 1.731
2015-03-05 | 0:02 | 14.628 | 0.0717 | 716.6112 | 236.9 | 39.1 | 754.5 |  | 2.73 | 0.8758 | 12.8115 | 0.0628 | 207.4498 | 34.2428 | 241.7 | 155.935 | 25.7395 | 181.7 | 754.475 |  |  | 0 | 2.393 | 12.4 | 855 | 881 | 839 | 44 | 4.71 | 0.11 | 990 | -12 | 5.102 | 29 | 191 | 140.9 | 2.7 | 195 | n/a | 2 | 22:02 | 47.1589 | -88.4864 | 310.4 | 41.4 | 12 | 7 | 0x544c8000 | 1.6 | 1.1565 | 2.4 | 14.023 | 14.4 | 1.03 | 14.182 | 3000.429 | 9.355 | 5.088 | 0.84 | 5.928 | 3.824 | 0.631 | 4.456 | 5.8432 |  |  |  | 407.504 | 0.41182 | -5 | 0.083204 | 10.0638 | 1.6807
2015-03-05 | 0:02 | 14.823 | 0.0565 | 564.9091 | 193.1 | 15.7 | 509 |  | 2.14 | 0.8747 | 12.9649 | 0.0494 | 168.883 | 13.7026 | 182.6 | 126.9453 | 10.2999 | 137.2 | 509.0182 |  |  | 0 | 1.8693 | 12.5 | 854 | 879 | 838 | 44 | 4.71 | 0.11 | 990 | -12 | 5.898 | 29 | 191 | 140.1 | 2.7 | 195 | n/a | 2 | 22:02 | 47.1588 | -88.4861 | 310.4 | 41.9 | 12 | 8 | 0x544c8100 | 1.6 | 1.2 | 2.4 | 14.023 | 14.27 | 1.02 | 14.329 | 3009.43 | 7.3 | 4.105 | 0.333 | 4.438 | 3.086 | 0.25 | 3.336 | 3.9072 |  |  |  | 315.501 | 0.36633 | -5 | 0.084796 | 8.9522 | 1.7129
2015-03-05 | 0:02 | 14.937 | 0.106 | 1059.7042 | 149.5 | 15.6 | 403.8 |  | 1.56 | 0.8734 | 13.0465 | 0.0926 | 130.5902 | 13.6257 | 144.2 | 98.1615 | 10.2421 | 108.4 | 403.7661 |  |  | 0 | 1.3602 | 12.5 | 855 | 878 | 838 | 44 | 4.71 | 0.11 | 990 | -12 | 5 | 29 | 191 | 140.9 | 2.6 | 195 | n/a | 2 | 22:02 | 47.1588 | -88.4859 | 310.6 | 40.2 | 12 | 10 | 0x544c8100 | 1.318 | 1.2 | 2.118 | 14.023 | 14.13 | 1.01 | 14.49 | 3002.043 | 13.556 | 3.147 | 0.328 | 3.475 | 2.365 | 0.247 | 2.612 | 3.0724 |  |  |  | 227.582 | 0.28806 | -5 | 0.082898 | 7.0395 | 1.6745
2015-03-05 | 0:02 | 15.105 | 0.2359 | 2358.5971 | 124.2 | 15.7 | 518.9 |  | 1.16 | 0.8709 | 13.1546 | 0.2054 | 108.1435 | 13.673 | 121.8 | 81.2889 | 10.2777 | 91.6 | 518.8698 |  |  | 0 | 1.0132 | 12.5 | 854 | 876 | 839 | 44 | 4.71 | 0.11 | 990 | -12 | 5 | 29 | 191 | 140.1 | 2.4 | 195 | n/a | 2 | 22:02 | 47.1587 | -88.4857 | 310.5 | 37.6 | 12 | 10 | 0x544c8304 | 1.1 | 1.2565 | 1.9 | 14.023 | 13.84 | 0.99 | 14.825 | 2974.292 | 29.56 | 2.561 | 0.324 | 2.884 | 1.925 | 0.243 | 2.168 | 3.8796 |  |  |  | 166.577 | 0.26876 | -5 | 0.082 | 6.5678 | 1.6564
2015-03-05 | 0:02 | 15.03 | 0.3904 | 3904.1132 | 100.6 | 15.5 | 825.5 |  | 0.83 | 0.8698 | 13.0736 | 0.3396 | 87.4764 | 13.4835 | 101 | 65.7539 | 10.1352 | 75.9 | 825.5312 |  |  | 0 | 0.7247 | 12.5 | 853 | 875 | 838 | 44 | 4.71 | 0.11 | 990 | -12 | 5 | 29 | 191 | 141 | 2.4 | 195 | n/a | 2 | 22:02 | 47.1587 | -88.4857 | 310.4 | 35.3 | 12 | 10 | 0x544c8304 | 1.1 | 1.3 | 1.9 | 14.023 | 13.73 | 0.98 | 14.964 | 2937.552 | 48.565 | 2.058 | 0.317 | 2.376 | 1.547 | 0.238 | 1.786 | 6.134 |  |  |  | 118.402 | 0.25112 | -5 | 0.081798 | 6.1368 | 1.6523
2015-03-05 | 0:02 | 14.847 | 0.4599 | 4598.6146 | 61.7 | 7 | 813.8 |  | 0.58 | 0.8706 | 12.9263 | 0.4004 | 53.7168 | 6.0945 | 59.8 | 40.3777 | 4.5811 | 45 | 813.8125 |  |  | 0 | 0.5075 | 12.4 | 854 | 875 | 838 | 44 | 4.71 | 0.11 | 990 | -12 | 5 | 29 | 191 | 141 | 2.4 | 195 | n/a | 2 | 22:02 | 47.1586 | -88.4855 | 310.3 | 33.1 | 12 | 10 | 0x544c8304 | 1.1 | 1.3565 | 1.9 | 14.023 | 13.82 | 0.99 | 14.858 | 2923.504 | 57.633 | 1.272 | 0.144 | 1.417 | 0.956 | 0.109 | 1.065 | 6.0866 |  |  |  | 83.459 | 0.26684 | -5 | 0.080204 | 6.5209 | 1.6201
2015-03-05 | 0:02 | 14.723 | 0.6463 | 6462.5945 | 47.1 | 6.7 | 934.4 |  | 0.4 | 0.8699 | 12.8083 | 0.5622 | 41.0011 | 5.8292 | 46.8 | 30.8238 | 4.3822 | 35.2 | 934.409 |  |  | 0 | 0.348 | 12.5 | 854 | 875 | 838 | 44 | 4.75 | 0.11 | 990 | -11.9 | 5.102 | 29 | 191 | 141 | 2.8 | 195 | n/a | 2 | 22:02 | 47.1586 | -88.4852 | 310.1 | 30.8 | 12 | 10 | 0x544c8304 | 1.0436 | 1.4 | 1.9 | 14.023 | 13.73 | 0.98 | 14.95 | 2884.747 | 80.592 | 0.967 | 0.137 | 1.105 | 0.727 | 0.103 | 0.83 | 6.9594 |  |  |  | 56.986 | 0.23645 | -5 | 0.081898 | 5.7782 | 1.6543
2015-03-05 | 0:02 | 14.587 | 0.3844 | 3844.2211 | 34.1 | 11.8 | 683.1 |  | 0.28 | 0.8735 | 12.7419 | 0.3358 | 29.8042 | 10.2806 | 40.1 | 22.4311 | 7.7373 | 30.2 | 683.1173 |  |  | 0 | 0.2453 | 12.5 | 854 | 875 | 838 | 44 | 5.06 | 0.12 | 990 | -11.1 | 6 | 29 | 191 | 140.9 | 2.8 | 195 | n/a | 2 | 22:02 | 47.1585 | -88.4851 | 310 | 28.6 | 12 | 10 | 0x544c8304 | 1.0565 | 1.4 | 1.9 | 14.023 | 14.13 | 1.01 | 14.482 | 2939.421 | 49.303 | 0.72 | 0.248 | 0.968 | 0.542 | 0.187 | 0.729 | 5.2113 |  |  |  | 41.145 | 0.21675 | -5 | 0.081 | 5.2969 | 1.6362
2015-03-05 | 0:02 | 14.53 | 0.1692 | 1691.5152 | 27.7 | 25.8 | 576.7 |  | 0.2 | 0.8759 | 12.7264 | 0.1482 | 24.267 | 22.5971 | 46.9 | 18.2416 | 16.9864 | 35.2 | 576.686 |  |  | 0 | 0.1752 | 12.5 | 854 | 874 | 837 | 44.1 | 4.72 | 0.11 | 990 | -12 | 5.898 | 29 | 191 | 140 | 2.7 | 195 | n/a | 2 | 22:02 | 47.1585 | -88.4849 | 309.8 | 26.8 | 12 | 10 | 0x544c8304 | 1.1 | 1.4 | 1.9565 | 14.023 | 14.41 | 1.03 | 14.174 | 2984.537 | 22.114 | 0.596 | 0.555 | 1.151 | 0.448 | 0.417 | 0.865 | 4.4723 |  |  |  | 29.87 | 0.23927 | -5 | 0.081102 | 5.8471 | 1.6383
2015-03-05 | 0:02 | 14.809 | 0.1623 | 1623.3876 | 22 | 16.5 | 419.2 |  | 0.1 | 0.8739 | 12.9417 | 0.1419 | 19.2312 | 14.381 | 33.6 | 14.4611 | 10.8139 | 25.3 | 419.1706 |  |  | 0 | 0.0874 | 12.5 | 854 | 874 | 837 | 45 | 4.82 | 0.11 | 990 | -12 | 5 | 29 | 191 | 140 | 2.6 | 195 | n/a | 2 | 22:02 | 47.1585 | -88.4848 | 309.6 | 25.3 | 12 | 10 | 0x544c8304 | 1.1 | 1.4 | 2 | 14.023 | 14.18 | 1.01 | 14.432 | 2990.204 | 20.862 | 0.465 | 0.348 | 0.813 | 0.35 | 0.262 | 0.612 | 3.2027 |  |  |  | 14.681 | 0.22451 | -5 | 0.081388 | 5.4865 | 1.644
2015-03-05 | 0:02 | 14.801 | 0.3707 | 3706.6639 | 20.9 | 12.9 | 580.5 |  | 0.1 | 0.8719 | 12.9052 | 0.3232 | 18.2232 | 11.2478 | 29.5 | 13.705 | 8.4591 | 22.2 | 580.5104 |  |  | 0 | 0.0872 | 12.3 | 856 | 878 | 838 | 45 | 4.86 | 0.11 | 990 | -11.9 | 5 | 29 | 191 | 140 | 2.3 | 195 | n/a | 2 | 22:02 | 47.1586 | -88.4846 | 309.5 | 23.7 | 12 | 10 | 0x544c8304 | 1.1565 | 1.174 | 2.0565 | 14.023 | 13.97 | 1 | 14.689 | 2945.531 | 46.95 | 0.436 | 0.269 | 0.704 | 0.328 | 0.202 | 0.53 | 4.3816 |  |  |  | 14.47 | 0.2292 | -5 | 0.076 | 5.6012 | 1.5352
2015-03-05 | 0:02 | 14.603 | 0.7055 | 7054.7044 | 19.4 | 7.1 | 735.9 |  | 0.1 | 0.8704 | 12.7102 | 0.614 | 16.8858 | 6.1985 | 23.1 | 12.7156 | 4.6677 | 17.4 | 735.9211 |  |  | 0 | 0.087 | 12.2 | 857 | 879 | 838 | 45 | 5.22 | 0.12 | 990 | -11 | 5 | 29 | 191 | 140 | 2.3 | 195 | n/a | 2 | 22:02 | 47.1586 | -88.4845 | 309.5 | 22.2 | 12 | 10 | 0x544c8304 | 1.2 | 1 | 2.1 | 14.023 | 13.79 | 0.98 | 14.893 | 2876.822 | 88.455 | 0.4 | 0.147 | 0.547 | 0.301 | 0.111 | 0.412 | 5.5082 |  |  |  | 14.324 | 0.23151 | -5 | 0.075796 | 5.6575 | 1.5311
2015-03-05 | 0:02 | 14.53 | 0.7413 | 7412.7394 | 19.4 | 7 | 705 |  | 0.1 | 0.8706 | 12.6494 | 0.6453 | 16.8891 | 6.094 | 23 | 12.7161 | 4.5883 | 17.3 | 704.9911 |  |  | 0 | 0.0871 | 12.2 | 858 | 878 | 838 | 45 | 5.18 | 0.12 | 990 | -11.1 | 5 | 29 | 190.9 | 139.9 | 2 | 195 | n/a | 2 | 22:02 | 47.1586 | -88.4844 | 309.4 | 21.4 | 12 | 10 | 0x544c8304 | 1.2 | 1 | 2.1 | 14.023 | 13.82 | 0.99 | 14.867 | 2870.061 | 93.193 | 0.401 | 0.145 | 0.546 | 0.302 | 0.109 | 0.411 | 5.2896 |  |  |  | 14.362 | 0.23722 | -5 | 0.073694 | 5.7972 | 1.4886
2015-03-05 | 0:02 | 14.566 | 0.4192 | 4192.1489 | 19.4 | 6.8 | 552.4 |  | 0.1 | 0.8732 | 12.7198 | 0.3661 | 16.9407 | 5.938 | 22.9 | 12.7387 | 4.4651 | 17.2 | 552.3719 |  |  | 0 | 0.0873 | 12.1 | 859 | 879 | 839 | 45 | 4.82 | 0.11 | 990 | -12 | 5 | 29 | 190 | 139 | 2 | 195 | n/a | 2 | 22:02 | 47.1587 | -88.4843 | 309.3 | 21.4 | 12 | 10 | 0x544c8304 | 1.313 | 1 | 2.1 | 14.023 | 14.12 | 1.01 | 14.517 | 2935.418 | 53.769 | 0.409 | 0.144 | 0.553 | 0.308 | 0.108 | 0.416 | 4.2154 |  |  |  | 14.653 | 0.25218 | -5 | 0.071102 | 6.1627 | 1.4363
2015-03-05 | 0:02 | 14.62 | 0.2647 | 2647.1285 | 19.4 | 6.8 | 410 |  | 0.1 | 0.8743 | 12.7828 | 0.2314 | 16.9621 | 5.9455 | 22.9 | 12.7548 | 4.4708 | 17.2 | 410.002 |  |  | 0 | 0.0874 | 12.2 | 858 | 878 | 839 | 45 | 4.82 | 0.11 | 990 | -12 | 5 | 29 | 190 | 139 | 2.2 | 195 | n/a | 2 | 22:02 | 47.1587 | -88.4843 | 309.2 | 21.2 | 12 | 10 | 0x544c8304 | 1.4 | 1 | 2.1 | 14.023 | 14.25 | 1.02 | 14.373 | 2969.424 | 34.22 | 0.413 | 0.145 | 0.557 | 0.31 | 0.109 | 0.419 | 3.1496 |  |  |  | 14.768 | 0.29277 | -5 | 0.071694 | 7.1547 | 1.4482
2015-03-05 | 0:02 | 14.598 | 0.5066 | 5066.4322 | 18.7 | 6.8 | 498 |  | 0.08 | 0.8722 | 12.7324 | 0.4419 | 16.3143 | 5.9311 | 22.2 | 12.2677 | 4.46 | 16.7 | 497.9848 |  |  | 0 | 0.0721 | 12.1 | 859 | 879 | 839 | 45 | 4.82 | 0.11 | 990 | -12 | 5 | 29 | 190.1 | 139 | 1.8 | 195 | n/a | 2 | 22:02 | 47.1587 | -88.4842 | 309.1 | 21.2 | 12 | 10 | 0x544c8304 | 1.1175 | 1 | 1.761 | 14.023 | 14.01 | 1 | 14.649 | 2919.825 | 64.5 | 0.392 | 0.142 | 0.534 | 0.295 | 0.107 | 0.402 | 3.7765 |  |  |  | 12.016 | 0.33538 | -5 | 0.069204 | 8.1959 | 1.3979
2015-03-05 | 0:02 | 14.272 | 0.952 | 9519.6591 | 18.7 | 6.7 | 995.1 |  | 0 | 0.8704 | 12.422 | 0.8286 | 16.2761 | 5.8316 | 22.1 | 12.239 | 4.3851 | 16.6 | 995.0733 |  |  | 0 | 0 | 12.1 | 860 | 879 | 841 | 45 | 4.82 | 0.11 | 990 | -12 | 5 | 29 | 191 | 139 | 1.9 | 195 | n/a | 2 | 22:02 | 47.1588 | -88.4841 | 308.9 | 22 | 12 | 10 | 0x544c8304 | 0.9 | 1.1693 | 1.6693 | 14.023 | 13.81 | 0.98 | 14.892 | 2821.666 | 119.79 | 0.387 | 0.139 | 0.526 | 0.291 | 0.104 | 0.395 | 7.4746 |  |  |  | 0 | 0.41892 | -5 | 0.070898 | 10.2373 | 1.4321
2015-03-05 | 0:02 | 14.24 | 1.1325 | 11325.4592 | 18.6 | 6.7 | 1278.3 |  | 0 | 0.8688 | 12.3714 | 0.9839 | 16.1593 | 5.8208 | 22 | 12.1516 | 4.3772 | 16.5 | 1278.3079 |  |  | 0 | 0 | 12.1 | 860 | 882 | 842 | 45.1 | 4.83 | 0.11 | 990 | -12 | 5 | 29 | 190.9 | 139 | 1.9 | 195 | n/a | 2 | 22:02 | 47.159 | -88.4841 | 308.6 | 23 | 12 | 11 | 0x544c8304 | 0.9 | 1.3 | 1.8 | 14.023 | 13.63 | 0.97 | 15.104 | 2782.347 | 140.843 | 0.381 | 0.137 | 0.518 | 0.286 | 0.103 | 0.389 | 9.5071 |  |  |  | 0 | 0.42802 | -5 | 0.070102 | 10.4597 | 1.4161
2015-03-05 | 0:02 | 14.251 | 0.7926 | 7926.3176 | 18.7 | 6.6 | 1241.8 |  | 0 | 0.8717 | 12.4227 | 0.6909 | 16.3004 | 5.7531 | 22.1 | 12.2619 | 4.3277 | 16.6 | 1241.8106 |  |  | 0 | 0 | 12.1 | 862 | 882 | 842 | 46 | 4.92 | 0.11 | 990 | -12 | 5 | 29 | 190.1 | 139 | 1.9 | 195 | n/a | 2 | 22:02 | 47.159 | -88.4841 | 308.5 | 24.2 | 12 | 11 | 0x544ca304 | 0.9 | 1.3564 | 1.8 | 14.023 | 13.95 | 0.99 | 14.721 | 2845.837 | 100.739 | 0.391 | 0.138 | 0.529 | 0.294 | 0.104 | 0.398 | 9.4074 |  |  |  | 0 | 0.4369 | -5 | 0.071204 | 10.6767 | 1.4383
2015-03-05 | 0:02 | 14.35 | 0.3886 | 3885.9491 | 18.7 | 6.7 | 875.4 |  | 0 | 0.8748 | 12.5536 | 0.3399 | 16.359 | 5.8607 | 22.2 | 12.306 | 4.4087 | 16.7 | 875.4135 |  |  | 0 | 0 | 12.1 | 861 | 881 | 842 | 46 | 4.92 | 0.11 | 990 | -12 | 5 | 29 | 190.9 | 139 | 2 | 195 | n/a | 2 | 22:02 | 47.1591 | -88.4841 | 308.7 | 25.6 | 12 | 11 | 0x544ca304 | 1.1823 | 1.4565 | 2.0258 | 14.023 | 14.31 | 1.02 | 14.31 | 2932.887 | 50.55 | 0.4 | 0.143 | 0.544 | 0.301 | 0.108 | 0.409 | 6.7633 |  |  |  | 0 | 0.44252 | -5 | 0.072694 | 10.8141 | 1.4684
2015-03-05 | 0:02 | 14.433 | 0.1636 | 1635.8908 | 18.8 | 19.8 | 542.1 |  | 0 | 0.8764 | 12.6493 | 0.1434 | 16.4764 | 17.3517 | 33.8 | 12.3943 | 13.0528 | 25.4 | 542.0521 |  |  | 0 | 0 | 12.1 | 862 | 883 | 842 | 46 | 4.92 | 0.11 | 990 | -12 | 5 | 29 | 190.1 | 139 | 1.8 | 195 | n/a | 2 | 22:02 | 47.1593 | -88.4841 | 308.9 | 26.8 | 12 | 11 | 0x544ca304 | 1.4 | 1.5 | 2.2 | 14.023 | 14.51 | 1.03 | 14.103 | 2986.225 | 21.542 | 0.407 | 0.429 | 0.836 | 0.306 | 0.323 | 0.629 | 4.2317 |  |  |  | 0 | 0.50111 | -5 | 0.070101 | 12.2459 | 1.416
2015-03-05 | 0:02 | 14.251 | 0.076 | 759.8778 | 18.8 | 9 | 489.2 |  | 0 | 0.8787 | 12.5218 | 0.0668 | 16.5187 | 7.8775 | 24.4 | 12.4261 | 5.9258 | 18.4 | 489.1938 |  |  | 0 | 0 | 12.1 | 862 | 883 | 842 | 46 | 4.92 | 0.11 | 990 | -12 | 5 | 29 | 191 | 139 | 2 | 195 | n/a | 2 | 22:02 | 47.1594 | -88.4841 | 309.2 | 27.7 | 12 | 11 | 0x544ca304 | 1.4 | 1.5 | 2.2 | 14.023 | 14.78 | 1.05 | 13.81 | 3005.263 | 10.199 | 0.415 | 0.198 | 0.613 | 0.312 | 0.149 | 0.461 | 3.8825 |  |  |  | 0 | 0.50376 | -5 | 0.070796 | 12.3106 | 1.4301
2015-03-05 | 0:02 | 13.986 | 0.0546 | 545.97 | 21.7 | 8.8 | 479.3 |  | 0 | 0.8809 | 12.3195 | 0.0481 | 19.1146 | 7.7516 | 26.9 | 14.3789 | 5.8311 | 20.2 | 479.3284 |  |  | 0 | 0 | 12.1 | 862 | 882 | 842 | 46 | 4.92 | 0.11 | 990 | -12 | 5 | 29 | 190.9 | 138.9 | 1.9 | 195 | n/a | 2 | 22:02 | 47.1595 | -88.4841 | 309.4 | 28.1 | 12 | 11 | 0x544ca304 | 1.6823 | 1.6694 | 2.4823 | 14.023 | 15.06 | 1.07 | 13.526 | 3009.741 | 7.478 | 0.489 | 0.198 | 0.687 | 0.368 | 0.149 | 0.517 | 3.8725 |  |  |  | 0 | 0.43561 | -5 | 0.069102 | 10.6453 | 1.3959
2015-03-05 | 0:02 | 14.486 | 0.0734 | 734.4473 | 43.5 | 8.6 | 444.3 |  | 0 | 0.8768 | 12.7013 | 0.0644 | 38.1364 | 7.5412 | 45.7 | 28.6879 | 5.6728 | 34.4 | 444.2994 |  |  | 0 | 0 | 12.1 | 863 | 884 | 844 | 46 | 4.92 | 0.11 | 990 | -12 | 5 | 29 | 190.1 | 138.1 | 1.6 | 195 | n/a | 2 | 22:02 | 47.1595 | -88.4841 | 309.5 | 28.7 | 12 | 11 | 0x544ca304 | 1.3915 | 1.7435 | 2.3045 | 14.023 | 14.56 | 1.04 | 14.048 | 3007.133 | 9.704 | 0.946 | 0.187 | 1.133 | 0.711 | 0.141 | 0.852 | 3.4786 |  |  |  | 0 | 0.40128 | -5 | 0.070306 | 9.8064 | 1.4202
2015-03-05 | 0:02 | 14.795 | 0.1668 | 1668.4662 | 78.9 | 8.5 | 506.9 |  | 0.07 | 0.8736 | 12.9258 | 0.1458 | 68.89 | 7.4265 | 76.3 | 51.8297 | 5.5874 | 57.4 | 506.9 |  |  | 0 | 0.065 | 12.1 | 861 | 882 | 841 | 46 | 4.97 | 0.11 | 990 | -11.9 | 5 | 29 | 190.9 | 138.9 | 1.8 | 195 | n/a | 2 | 22:02 | 47.1596 | -88.4841 | 309.7 | 29.3 | 12 | 11 | 0x544ca304 | 1.2825 | 1.3045 | 2.226 | 14.023 | 14.18 | 1.01 | 14.463 | 2987.267 | 21.441 | 1.667 | 0.18 | 1.847 | 1.254 | 0.135 | 1.39 | 3.874 |  |  |  | 10.915 | 0.4389 | -5 | 0.072796 | 10.7256 | 1.4705
2015-03-05 | 0:02 | 14.747 | 0.3079 | 3078.5382 | 105.7 | 8.5 | 636.1 |  | 0.22 | 0.8727 | 12.8693 | 0.2687 | 92.2626 | 7.4177 | 99.7 | 69.4949 | 5.5873 | 75.1 | 636.0791 |  |  | 0 | 0.1911 | 12.1 | 860 | 881 | 840 | 46 | 5.29 | 0.12 | 990 | -11.1 | 5 | 29 | 190.1 | 138.1 | 1.8 | 195 | n/a | 2 | 22:02 | 47.1598 | -88.4841 | 310.3 | 29.6 | 12 | 10 | 0x444ca304 | 1.7825 | 1.113 | 2.626 | 14.023 | 14.07 | 1 | 14.59 | 2956.281 | 39.279 | 2.219 | 0.178 | 2.398 | 1.672 | 0.134 | 1.806 | 4.8319 |  |  |  | 31.927 | 0.44055 | -5 | 0.071 | 10.7659 | 1.4342
2015-03-05 | 0:02 | 14.548 | 0.2706 | 2706.3447 | 129.2 | 6.2 | 769.1 |  | 0.47 | 0.8744 | 12.7198 | 0.2366 | 112.9554 | 5.4215 | 118.4 | 84.9702 | 4.0783 | 89 | 769.0959 |  |  | 0 | 0.4108 | 12.1 | 860 | 881 | 840 | 46 | 4.92 | 0.11 | 990 | -12 | 5 | 29 | 191 | 138.9 | 1.7 | 195 | n/a | 2 | 22:02 | 47.1599 | -88.4841 | 310.9 | 30 | 12 | 10 | 0x444ca304 | 1.7178 | 1.2564 | 2.5178 | 14.023 | 14.27 | 1.02 | 14.37 | 2959.771 | 35.045 | 2.752 | 0.132 | 2.885 | 2.071 | 0.099 | 2.17 | 5.918 |  |  |  | 69.501 | 0.46382 | -5 | 0.071 | 11.3345 | 1.4342
2015-03-05 | 0:02 | 14.509 | 0.1685 | 1685.0243 | 122.8 | 6.3 | 550.9 |  | 0.6 | 0.8757 | 12.7056 | 0.1476 | 107.5774 | 5.5165 | 113.1 | 80.9363 | 4.1504 | 85.1 | 550.9318 |  |  | 0 | 0.5254 | 12.1 | 861 | 882 | 842 | 46 | 4.97 | 0.11 | 990 | -11.9 | 5 | 29 | 191 | 138.1 | 1.6 | 195 | n/a | 2 | 22:02 | 47.1601 | -88.4841 | 311.2 | 30.3 | 12 | 10 | 0x444ca304 | 1.6129 | 1.3565 | 2.4129 | 14.023 | 14.43 | 1.03 | 14.192 | 2985.209 | 22.066 | 2.647 | 0.136 | 2.783 | 1.991 | 0.102 | 2.094 | 4.2805 |  |  |  | 89.762 | 0.47651 | -5 | 0.071 | 11.6447 | 1.4342
2015-03-05 | 0:02 | 14.492 | 0.1221 | 1220.6198 | 113.4 | 6.4 | 445.5 |  | 0.53 | 0.8764 | 12.7004 | 0.107 | 99.3792 | 5.6087 | 105 | 74.8553 | 4.2246 | 79.1 | 445.5196 |  |  | 0 | 0.4678 | 12 | 862 | 884 | 843 | 46 | 5.29 | 0.12 | 990 | -11.1 | 5.102 | 29 | 191 | 139 | 1.6 | 195 | n/a | 2 | 22:02 | 47.1601 | -88.4841 | 311.3 | 30.4 | 12 | 10 | 0x444ca304 | 1.813 | 1.4565 | 2.613 | 14.023 | 14.51 | 1.03 | 14.108 | 2997.108 | 16.067 | 2.456 | 0.139 | 2.595 | 1.85 | 0.104 | 1.954 | 3.4767 |  |  |  | 80.261 | 0.52184 | -5 | 0.071102 | 12.7524 | 1.4363
2015-03-05 | 0:02 | 14.174 | 0.1809 | 1809.0373 | 84.9 | 24.9 | 486.8 |  | 0.38 | 0.8783 | 12.4485 | 0.1589 | 74.5319 | 21.8779 | 96.4 | 56.0744 | 16.4599 | 72.5 | 486.8028 |  |  | 0 | 0.3354 | 12.1 | 863 | 885 | 844 | 46 | 4.97 | 0.11 | 990 | -11.9 | 5.898 | 29 | 191 | 139 | 1.8 | 195 | n/a | 2 | 22:02 | 47.1602 | -88.4841 | 311.4 | 30.9 | 12 | 10 | 0x444ca304 | 2.126 | 1.2175 | 2.8695 | 14.023 | 14.74 | 1.05 | 13.858 | 2983.267 | 24.235 | 1.87 | 0.549 | 2.42 | 1.407 | 0.413 | 1.82 | 3.8579 |  |  |  | 58.438 | 0.49767 | -5 | 0.071694 | 12.1619 | 1.4482
2015-03-05 | 0:02 | 14.06 | 0.107 | 1070.4481 | 95.3 | 25 | 502.4 |  | 0.3 | 0.8798 | 12.3695 | 0.0942 | 83.8738 | 21.9947 | 105.9 | 63.1861 | 16.5696 | 79.8 | 502.3705 |  |  | 0 | 0.2639 | 12.1 | 863 | 884 | 844 | 46 | 5.34 | 0.12 | 990 | -11 | 5 | 29 | 191 | 138.9 | 1.7 | 195 | n/a | 2 | 22:02 | 47.1604 | -88.4841 | 311.6 | 31.3 | 12 | 10 | 0x444ca304 | 2.4695 | 1.113 | 3.226 | 14.023 | 14.93 | 1.06 | 13.667 | 2998.119 | 14.528 | 2.129 | 0.558 | 2.687 | 1.604 | 0.421 | 2.024 | 4.0266 |  |  |  | 46.514 | 0.52623 | -5 | 0.068796 | 12.8596 | 1.3897
2015-03-05 | 0:02 | 14.06 | 0.086 | 860.1695 | 141.5 | 21.2 | 472 |  | 0.3 | 0.8799 | 12.3716 | 0.0757 | 124.5087 | 18.6541 | 143.2 | 93.7998 | 14.0533 | 107.9 | 471.9983 |  |  | 0 | 0.264 | 12.1 | 863 | 885 | 844 | 46 | 5.34 | 0.12 | 989 | -11 | 5.102 | 29 | 191 | 138 | 1.4 | 195 | n/a | 2 | 22:02 | 47.1606 | -88.4841 | 312.3 | 33.6 | 12 | 10 | 0x444ca304 | 2.8258 | 1.3129 | 3.6258 | 14.023 | 14.95 | 1.07 | 13.648 | 3003.305 | 11.694 | 3.165 | 0.474 | 3.64 | 2.385 | 0.357 | 2.742 | 3.7891 |  |  |  | 46.594 | 0.49626 | -5 | 0.067306 | 12.1275 | 1.3596
2015-03-05 | 0:02 | 13.881 | 0.0716 | 716.3636 | 175.1 | 22.3 | 426.5 |  | 0.3 | 0.8815 | 12.236 | 0.0631 | 154.3823 | 19.6563 | 174 | 116.3054 | 14.8083 | 131.1 | 426.5024 |  |  | 0 | 0.2644 | 12.1 | 865 | 887 | 846 | 46 | 5.34 | 0.12 | 989 | -11 | 6 | 29 | 191 | 138 | 1.5 | 195 | n/a | 2 | 22:02 | 47.1607 | -88.484 | 312.7 | 35.3 | 12 | 10 | 0x444ca304 | 3.2823 | 1.5694 | 4.0823 | 14.023 | 15.16 | 1.08 | 13.445 | 3007.256 | 9.878 | 3.973 | 0.506 | 4.479 | 2.993 | 0.381 | 3.375 | 3.4663 |  |  |  | 47.257 | 0.51541 | -5 | 0.06949 | 12.5954 | 1.4037
2015-03-05 | 0:02 | 13.33 | 0.0652 | 652.0681 | 208.4 | 9.3 | 403.5 |  | 0.42 | 0.8858 | 11.8082 | 0.0578 | 184.5698 | 8.2787 | 192.8 | 139.026 | 6.2359 | 145.3 | 403.5016 |  |  | 0 | 0.37 | 12 | 863 | 886 | 843 | 46 | 5.3 | 0.12 | 989 | -11.1 | 6 | 29 | 191 | 138 | 1.5 | 195 | n/a | 2 | 22:02 | 47.1609 | -88.484 | 313.2 | 35.7 | 12 | 10 | 0x444ca304 | 2.0875 | 1.7 | 3.0005 | 14.023 | 15.75 | 1.12 | 12.887 | 3008.62 | 9.367 | 4.925 | 0.221 | 5.146 | 3.709 | 0.166 | 3.876 | 3.3998 |  |  |  | 68.555 | 0.42957 | -5 | 0.065204 | 10.4977 | 1.3171
2015-03-05 | 0:02 | 13.33 | 0.067 | 670 | 222.7 | 9.2 | 447 |  | 0.67 | 0.8858 | 11.8077 | 0.0593 | 197.2672 | 8.1493 | 205.4 | 148.4174 | 6.1313 | 154.5 | 447.001 |  |  | 0 | 0.5899 | 12.1 | 861 | 883 | 843 | 46 | 4.97 | 0.11 | 989 | -11.9 | 6 | 29 | 191 | 138 | 1.6 | 195 | n/a | 2 | 22:02 | 47.1611 | -88.4839 | 313.8 | 36.6 | 12 | 10 | 0x444ca304 | 1.678 | 1.8695 | 2.6215 | 14.023 | 15.74 | 1.12 | 12.893 | 3007.116 | 9.62 | 5.261 | 0.217 | 5.478 | 3.958 | 0.164 | 4.122 | 3.7646 |  |  |  | 109.229 | 0.42322 | -5 | 0.066592 | 10.3425 | 1.3452
2015-03-05 | 0:02 | 14.146 | 0.0829 | 828.908 | 252.5 | 10.5 | 347 |  | 0.8 | 0.8794 | 12.4409 | 0.0729 | 222.0615 | 9.2278 | 231.3 | 167.2922 | 6.9519 | 174.2 | 347.0497 |  |  | 0 | 0.7036 | 12 | 862 | 883 | 844 | 46 | 5.34 | 0.12 | 989 | -11 | 6 | 29 | 191 | 138 | 1.6 | 195 | n/a | 2 | 22:02 | 47.1612 | -88.4839 | 313.9 | 36.9 | 12 | 10 | 0x504ca304 | 2.2 | 2 | 3.1 | 14.023 | 14.89 | 1.06 | 13.708 | 3007.087 | 11.215 | 5.621 | 0.234 | 5.854 | 4.235 | 0.176 | 4.411 | 2.774 |  |  |  | 123.649 | 0.48565 | -5 | 0.062898 | 11.8681 | 1.2705
2015-03-05 | 0:02 | 14.471 | 0.284 | 2840.4023 | 253.1 | 52.7 | 407.2 |  | 0.97 | 0.8752 | 12.6647 | 0.2486 | 221.5012 | 46.1604 | 267.7 | 166.8443 | 34.77 | 201.6 | 407.2298 |  |  | 0 | 0.8452 | 12 | 864 | 885 | 845 | 46 | 5.3 | 0.12 | 989 | -11.1 | 6 | 29 | 191 | 138 | 1.6 | 195 | n/a | 2 | 22:02 | 47.1613 | -88.4839 | 314.1 | 35.9 | 12 | 10 | 0x504ca304 | 2.2 | 2 | 3.1 | 14.023 | 14.36 | 1.02 | 14.266 | 2965.053 | 37.041 | 5.431 | 1.132 | 6.562 | 4.091 | 0.852 | 4.943 | 3.1528 |  |  |  | 143.877 | 0.55759 | -5 | 0.062204 | 13.6261 | 1.2565
2015-03-05 | 0:02 | 14.094 | 0.244 | 2440.2632 | 250.4 | 122.5 | 579.9 |  | 1.32 | 0.8783 | 12.3782 | 0.2143 | 219.9162 | 107.6151 | 327.5 | 165.4578 | 80.9661 | 246.4 | 579.8571 |  |  | 0 | 1.1574 | 12.1 | 864 | 886 | 845 | 46 | 4.97 | 0.11 | 989 | -11.9 | 6 | 29 | 191 | 138 | 1.8 | 195 | n/a | 2 | 22:02 | 47.1615 | -88.484 | 314.4 | 35.7 | 12 | 9 | 0x504ca304 | 2.5384 | 2.1128 | 3.4384 | 14.023 | 14.73 | 1.05 | 13.861 | 2967.725 | 32.704 | 5.522 | 2.702 | 8.223 | 4.154 | 2.033 | 6.187 | 4.5974 |  |  |  | 201.774 | 0.59331 | -5 | 0.063694 | 14.499 | 1.2866
2015-03-05 | 0:02 | 13.591 | 0.1494 | 1493.7658 | 249.5 | 86.4 | 519.9 |  | 1.57 | 0.883 | 12.001 | 0.1319 | 220.3091 | 76.2772 | 296.6 | 165.972 | 57.4642 | 223.4 | 519.9066 |  |  | 0 | 1.3841 | 12 | 863 | 886 | 844 | 46 | 5.34 | 0.12 | 989 | -11 | 6 | 29 | 191 | 138 | 1.6 | 195 | n/a | 2 | 22:02 | 47.1617 | -88.484 | 314.4 | 37.6 | 12 | 10 | 0x504c2304 | 2.9694 | 2.2565 | 3.8694 | 14.023 | 15.35 | 1.09 | 13.252 | 2987.603 | 20.899 | 5.743 | 1.989 | 7.732 | 4.327 | 1.498 | 5.825 | 4.2801 |  |  |  | 250.531 | 0.54354 | -5 | 0.061102 | 13.2828 | 1.2343
2015-03-05 | 0:02 | 13.815 | 0.0823 | 823.2415 | 220.8 | 37.4 | 411.5 |  | 1.56 | 0.882 | 12.184 | 0.0726 | 194.7148 | 32.9613 | 227.7 | 146.6903 | 24.8317 | 171.5 | 411.5202 |  |  | 0 | 1.3799 | 12.1 | 863 | 886 | 844 | 46 | 5.34 | 0.12 | 989 | -11 | 6 | 29 | 191 | 138 | 1.7 | 195 | n/a | 2 | 22:02 | 47.1618 | -88.4841 | 314.3 | 39.4 | 12 | 10 | 0x504ca304 | 3.1 | 2.3 | 4 | 14.023 | 15.21 | 1.08 | 13.383 | 3005.234 | 11.398 | 5.029 | 0.851 | 5.881 | 3.789 | 0.641 | 4.43 | 3.3566 |  |  |  | 247.483 | 0.48265 | -5 | 0.061798 | 11.7947 | 1.2483
2015-03-05 | 0:02 | 14.027 | 0.0557 | 557.0578 | 204.5 | 37.3 | 352.3 |  | 1.16 | 0.8806 | 12.3515 | 0.0491 | 180.0747 | 32.8449 | 212.9 | 135.661 | 24.744 | 160.4 | 352.2793 |  |  | 0 | 1.0204 | 12 | 866 | 889 | 846 | 46 | 5.34 | 0.12 | 989 | -11 | 6 | 29 | 191 | 138 | 1.5 | 195 | n/a | 2 | 22:02 | 47.162 | -88.4841 | 314.2 | 39.4 | 12 | 10 | 0x504ca304 | 3.2695 | 2.3565 | 4.1695 | 14.023 | 15.04 | 1.07 | 13.564 | 3012.628 | 7.615 | 4.6 | 0.839 | 5.438 | 3.465 | 0.632 | 4.097 | 2.8414 |  |  |  | 180.958 | 0.60186 | -5 | 0.060204 | 14.7079 | 1.2161
2015-03-05 | 0:02 | 14.177 | 0.044 | 440 | 171.2 | 26.2 | 358.4 |  | 1 | 0.8795 | 12.468 | 0.0387 | 150.5883 | 23.0425 | 173.6 | 113.4471 | 17.3593 | 130.8 | 358.3567 |  |  | 0 | 0.8795 | 12 | 870 | 892 | 850 | 46 | 5.34 | 0.12 | 989 | -11 | 6 | 29 | 191 | 138.1 | 1.3 | 195 | n/a | 2 | 22:02 | 47.1622 | -88.4842 | 314.7 | 38.8 | 12 | 10 | 0x504ca304 | 3.0613 | 2.4 | 3.9613 | 14.023 | 14.9 | 1.06 | 13.706 | 3015.078 | 5.956 | 3.814 | 0.584 | 4.397 | 2.873 | 0.44 | 3.313 | 2.8657 |  |  |  | 154.638 | 0.59045 | -5 | 0.062102 | 14.429 | 1.2545
2015-03-05 | 0:02 | 14.226 | 0.044 | 440 | 221.2 | 20.7 | 353.4 |  | 1 | 0.8792 | 12.5067 | 0.0387 | 194.4916 | 18.1986 | 212.7 | 146.5221 | 13.7101 | 160.2 | 353.415 |  |  | 0 | 0.8792 | 12.1 | 872 | 896 | 851 | 46 | 5.34 | 0.12 | 989 | -11 | 6 | 29 | 191 | 138.9 | 1.6 | 195 | n/a | 2 | 22:02 | 47.1622 | -88.4842 | 315.1 | 39.7 | 12 | 11 | 0x504ca304 | 2.9694 | 2.4565 | 3.8694 | 14.023 | 14.85 | 1.06 | 13.745 | 3015.226 | 5.936 | 4.91 | 0.459 | 5.37 | 3.699 | 0.346 | 4.045 | 2.8176 |  |  |  | 154.114 | 0.65284 | -5 | 0.062898 | 15.9537 | 1.2705
2015-03-05 | 0:02 | 14.226 | 0.044 | 440 | 329.9 | 62.1 | 359.5 |  | 1.12 | 0.8791 | 12.5061 | 0.0387 | 289.9924 | 54.5744 | 344.6 | 218.4685 | 41.1141 | 259.6 | 359.5412 |  |  | 0 | 0.9835 | 12 | 873 | 895 | 852 | 46 | 5.34 | 0.12 | 989 | -11 | 6 | 29 | 191 | 138 | 1.4 | 195 | n/a | 2 | 22:02 | 47.1623 | -88.4841 | 315.4 | 41.2 | 12 | 11 | 0x544ca304 | 1.9135 | 2.048 | 2.87 | 14.023 | 14.85 | 1.06 | 13.752 | 3015.078 | 5.935 | 7.321 | 1.378 | 8.699 | 5.516 | 1.038 | 6.554 | 2.8665 |  |  |  | 172.405 | 0.63112 | -5 | 0.061898 | 15.423 | 1.2503
2015-03-05 | 0:02 | 14.313 | 0.1144 | 1143.9087 | 438.4 | 29.9 | 415.5 |  | 1.2 | 0.8778 | 12.5642 | 0.1004 | 384.7992 | 26.2418 | 411 | 289.8474 | 19.7665 | 309.6 | 415.5156 |  |  | 0 | 1.0534 | 12 | 873 | 896 | 852 | 46 | 5.3 | 0.12 | 989 | -11.1 | 6 | 29 | 191 | 138.1 | 1.5 | 195 | n/a | 2 | 22:02 | 47.1626 | -88.4841 | 316 | 43 | 12 | 11 | 0x544ca304 | 1.5085 | 1.3045 | 2.452 | 14.023 | 14.69 | 1.05 | 13.921 | 2999.087 | 15.255 | 9.619 | 0.656 | 10.275 | 7.245 | 0.494 | 7.739 | 3.2799 |  |  |  | 182.823 | 0.67398 | -5 | 0.061306 | 16.4705 | 1.2384
2015-03-05 | 0:02 | 14.601 | 0.5962 | 5961.9598 | 522.1 | 20.6 | 511.8 |  | 1.2 | 0.8714 | 12.7228 | 0.5195 | 454.9298 | 17.9512 | 472.9 | 342.225 | 13.504 | 355.7 | 511.7537 |  |  | 0 | 1.0456 | 12.1 | 870 | 893 | 850 | 46 | 4.93 | 0.11 | 989 | -12 | 6 | 29 | 191 | 139 | 1.7 | 195 | n/a | 2 | 22:03 | 47.1629 | -88.4842 | 316.6 | 44.6 | 12 | 11 | 0x544ca304 | 1.3915 | 1.1695 | 2.348 | 14.023 | 13.92 | 0.99 | 14.762 | 2902.348 | 75.429 | 10.868 | 0.429 | 11.297 | 8.176 | 0.323 | 8.498 | 3.8606 |  |  |  | 173.44 | 0.58536 | -5 | 0.063796 | 14.3048 | 1.2887
2015-03-05 | 0:02 | 14.179 | 1.1827 | 11826.7072 | 539 | 20.5 | 987.9 |  | 1.1 | 0.869 | 12.3221 | 1.0278 | 468.4101 | 17.8152 | 486.2 | 352.3657 | 13.4017 | 365.8 | 987.8551 |  |  | 0 | 0.9559 | 12.1 | 867 | 890 | 847 | 46 | 4.93 | 0.11 | 989 | -12 | 6.102 | 29 | 191.1 | 139 | 1.8 | 195 | n/a | 2 | 22:03 | 47.163 | -88.4842 | 317.1 | 45.4 | 12 | 11 | 0x544ca304 | 1.2822 | 1.4129 | 2.2258 | 14.023 | 13.66 | 0.97 | 15.07 | 2778.386 | 147.498 | 11.06 | 0.421 | 11.481 | 8.32 | 0.316 | 8.637 | 7.3658 |  |  |  | 156.724 | 0.66165 | -5 | 0.062204 | 16.1691 | 1.2565
2015-03-05 | 0:02 | 13.654 | 1.0758 | 10758.0578 | 545.9 | 20.4 | 1145 |  | 1 | 0.8739 | 11.9318 | 0.9401 | 477.0657 | 17.8272 | 494.9 | 358.8769 | 13.4107 | 372.3 | 1145.0151 |  |  | 0 | 0.8739 | 12.2 | 866 | 888 | 845 | 46 | 4.93 | 0.11 | 989 | -12 | 6.898 | 29 | 192 | 139 | 1.9 | 195 | n/a | 2 | 22:03 | 47.1631 | -88.4842 | 317.3 | 45.7 | 12 | 11 | 0x544ca304 | 1.5 | 1.5 | 2.4 | 14.023 | 14.2 | 1.01 | 14.435 | 2786.446 | 139.732 | 11.667 | 0.436 | 12.103 | 8.777 | 0.328 | 9.105 | 8.8425 |  |  |  | 148.383 | 0.67786 | -5 | 0.063592 | 16.5652 | 1.2846
2015-03-05 | 0:03 | 13.884 | 0.4353 | 4353.0992 | 455.9 | 12.2 | 731.9 |  | 0.93 | 0.8781 | 12.1914 | 0.3822 | 400.2796 | 10.7219 | 411 | 301.1139 | 8.0656 | 309.2 | 731.8825 |  |  | 0 | 0.8208 | 12.1 | 865 | 885 | 845 | 46 | 4.93 | 0.11 | 989 | -12 | 6.102 | 29 | 192 | 139 | 1.9 | 195 | n/a | 2 | 22:03 | 47.1632 | -88.4843 | 317.6 | 45.7 | 12 | 11 | 0x544ca304 | 1.6695 | 1.2175 | 2.5695 | 14.023 | 14.71 | 1.05 | 13.883 | 2923.783 | 58.346 | 10.053 | 0.269 | 10.322 | 7.562 | 0.203 | 7.765 | 5.8043 |  |  |  | 143.126 | 0.60531 | -5 | 0.060204 | 14.7923 | 1.2161
2015-03-05 | 0:03 | 14.361 | 0.4531 | 4530.9083 | 368.7 | 10.1 | 530 |  | 0.78 | 0.8745 | 12.558 | 0.3962 | 322.3941 | 8.8322 | 331.2 | 242.5238 | 6.6441 | 249.2 | 529.9962 |  |  | 0 | 0.6849 | 12.1 | 866 | 887 | 846 | 46 | 4.93 | 0.11 | 989 | -12 | 6.898 | 29 | 192 | 139 | 1.9 | 195 | n/a | 2 | 22:03 | 47.1634 | -88.4844 | 317.9 | 45.6 | 12 | 11 | 0x544ca304 | 1.8565 | 1.113 | 2.7565 | 14.023 | 14.27 | 1.02 | 14.354 | 2928 | 58.798 | 7.872 | 0.216 | 8.087 | 5.922 | 0.162 | 6.084 | 4.0864 |  |  |  | 116.106 | 0.52949 | -5 | 0.061898 | 12.9393 | 1.2503
2015-03-05 | 0:03 | 14.58 | 0.3691 | 3690.7309 | 249.9 | 37.7 | 626.2 |  | 0.6 | 0.8735 | 12.7354 | 0.3224 | 218.2894 | 32.9108 | 251.2 | 164.2101 | 24.7574 | 189 | 626.2141 |  |  | 0 | 0.5241 | 12.2 | 867 | 888 | 847 | 46 | 4.93 | 0.11 | 989 | -12 | 6 | 29 | 192 | 139 | 2 | 195 | n/a | 2 | 22:03 | 47.1636 | -88.4845 | 318 | 44.7 | 12 | 10 | 0x444ca304 | 2.1825 | 1.2565 | 3.026 | 14.023 | 14.15 | 1.01 | 14.486 | 2943.675 | 47.425 | 5.284 | 0.797 | 6.08 | 3.975 | 0.599 | 4.574 | 4.7865 |  |  |  | 88.079 | 0.60912 | -5 | 0.060694 | 14.8855 | 1.226
2015-03-05 | 0:03 | 14.504 | 0.1978 | 1978.2053 | 195.6 | 75 | 445.6 |  | 0.5 | 0.8757 | 12.7007 | 0.1732 | 171.2621 | 65.6678 | 236.9 | 128.8335 | 49.3992 | 178.2 | 445.6288 |  |  | 0 | 0.4378 | 12.1 | 867 | 890 | 847 | 46 | 4.93 | 0.11 | 989 | -12 | 6.102 | 29 | 192 | 139 | 1.9 | 195 | n/a | 2 | 22:03 | 47.1637 | -88.4846 | 318.1 | 42.1 | 12 | 10 | 0x444ca304 | 2.4 | 1.3564 | 3.2564 | 14.023 | 14.42 | 1.03 | 14.196 | 2981.684 | 25.884 | 4.21 | 1.614 | 5.825 | 3.167 | 1.214 | 4.382 | 3.4596 |  |  |  | 74.74 | 0.57439 | -5 | 0.058102 | 14.0366 | 1.1737
2015-03-05 | 0:03 | 14.413 | 0.0785 | 785.1176 | 183.4 | 128.7 | 346 |  | 0.5 | 0.8776 | 12.648 | 0.0689 | 160.9447 | 112.9421 | 273.9 | 121.0721 | 84.9617 | 206 | 345.9739 |  |  | 0 | 0.4388 | 12.2 | 866 | 888 | 846 | 46 | 4.93 | 0.11 | 989 | -12 | 7 | 29 | 192 | 139 | 2.1 | 195 | n/a | 2 | 22:03 | 47.1639 | -88.4848 | 318 | 41.5 | 12 | 9 | 0x404ca304 | 2.4565 | 1.4565 | 3.3565 | 14.023 | 14.64 | 1.04 | 13.952 | 3008.326 | 10.43 | 4.009 | 2.813 | 6.822 | 3.016 | 2.116 | 5.132 | 2.7212 |  |  |  | 75.884 | 0.56696 | -5 | 0.058694 | 13.8551 | 1.1856
2015-03-05 | 0:03 | 14.457 | 0.0553 | 553.208 | 166.9 | 159.2 | 285.2 |  | 0.5 | 0.8775 | 12.686 | 0.0485 | 146.4221 | 139.6948 | 286.1 | 110.1473 | 105.0867 | 215.2 | 285.2181 |  |  | 0 | 0.4387 | 12.1 | 867 | 889 | 847 | 46 | 4.93 | 0.11 | 989 | -12 | 6.898 | 29 | 192 | 139 | 2.1 | 195 | n/a | 2 | 22:03 | 47.164 | -88.4851 | 318 | 43 | 12 | 9 | 0x404ca304 | 1.9356 | 1.5564 | 2.7227 | 14.023 | 14.63 | 1.04 | 13.963 | 3014.621 | 7.342 | 3.644 | 3.476 | 7.12 | 2.741 | 2.615 | 5.356 | 2.2413 |  |  |  | 75.808 | 0.5492 | -5 | 0.056 | 13.4212 | 1.1312
2015-03-05 | 0:03 | 14.781 | 0.1614 | 1614.1938 | 145.9 | 42.1 | 441.6 |  | 0.5 | 0.8739 | 12.9174 | 0.1411 | 127.5171 | 36.7907 | 164.3 | 95.9259 | 27.6761 | 123.6 | 441.5546 |  |  | 0 | 0.437 | 12.1 | 867 | 887 | 845 | 46 | 4.93 | 0.11 | 989 | -12 | 6.1019 | 29 | 192 | 139 | 2.1 | 195 | n/a | 2 | 22:03 | 47.1642 | -88.4853 | 318 | 43.7 | 12 | 10 | 0x444ca304 | 1.5 | 1.6 | 2.2 | 14.023 | 14.21 | 1.01 | 14.423 | 2989.811 | 20.782 | 3.091 | 0.892 | 3.983 | 2.325 | 0.671 | 2.996 | 3.3797 |  |  |  | 73.54 | 0.54122 | -5 | 0.056 | 13.226 | 1.1312
2015-03-05 | 0:03 | 14.806 | 0.7234 | 7234.0913 | 166.7 | 14.9 | 1122.8 |  | 0.4 | 0.8683 | 12.8558 | 0.6281 | 144.7664 | 12.9372 | 157.7 | 108.9018 | 9.7321 | 118.6 | 1122.8317 |  |  | 0 | 0.3473 | 12.2 | 863 | 883 | 841 | 46 | 4.93 | 0.11 | 989 | -12 | 7 | 29 | 192 | 139 | 2.2 | 195 | n/a | 2 | 22:03 | 47.1643 | -88.4856 | 317.8 | 43.1 | 12 | 10 | 0x444ca304 | 1.4435 | 1.487 | 2.087 | 14.023 | 13.57 | 0.97 | 15.172 | 2867.197 | 89.16 | 3.381 | 0.302 | 3.683 | 2.543 | 0.227 | 2.771 | 8.2812 |  |  |  | 56.321 | 0.44378 | -5 | 0.056 | 10.8448 | 1.1312
2015-03-05 | 0:03 | 14.346 | 1.4173 | 14172.5336 | 203.2 | 11 | 1850.3 |  | 0.4 | 0.865 | 12.4095 | 1.2259 | 175.7322 | 9.534 | 185.3 | 132.1961 | 7.1721 | 139.4 | 1850.2883 |  |  | 0 | 0.346 | 12.1 | 860 | 881 | 838 | 46 | 4.93 | 0.11 | 989 | -12 | 7 | 29 | 192 | 139 | 2.1 | 195 | n/a | 2 | 22:03 | 47.1644 | -88.4858 | 317.8 | 42.2 | 12 | 10 | 0x444ca304 | 1.4 | 1.4 | 2 | 14.023 | 13.23 | 0.94 | 15.609 | 2722.6 | 171.184 | 4.038 | 0.219 | 4.257 | 3.037 | 0.165 | 3.202 | 13.4242 |  |  |  | 55.195 | 0.34461 | -5 | 0.056102 | 8.4215 | 1.1333
2015-03-05 | 0:03 | 13.778 | 1.9473 | 19473.3146 | 208.7 | 23.8 | 2228.6 |  | 0.4 | 0.8643 | 11.9084 | 1.683 | 180.3536 | 20.5916 | 200.9 | 135.6726 | 15.4902 | 151.2 | 2228.5545 |  |  | 0 | 0.3457 | 12.2 | 859 | 879 | 836 | 46 | 4.93 | 0.11 | 989 | -12 | 7 | 29 | 192 | 139 | 2.2 | 195 | n/a | 2 | 22:03 | 47.1644 | -88.4859 | 317.8 | 40.5 | 12 | 10 | 0x444ca304 | 1.2871 | 1.5129 | 2.1129 | 14.023 | 13.16 | 0.94 | 15.703 | 2613.807 | 235.122 | 4.146 | 0.473 | 4.619 | 3.119 | 0.356 | 3.475 | 16.1757 |  |  |  | 55.174 | 0.35286 | -5 | 0.056898 | 8.6229 | 1.1493
2015-03-05 | 0:03 | 13.553 | 2.2485 | 22485.3976 | 195.5 | 36.4 | 2551.8 |  | 0.4 | 0.863 | 11.6959 | 1.9404 | 168.7109 | 31.4122 | 200.1 | 126.9143 | 23.6301 | 150.5 | 2551.7529 |  |  | 0 | 0.3452 | 12.1 | 859 | 879 | 836 | 46 | 4.93 | 0.11 | 989 | -12 | 7 | 29 | 192 | 139.1 | 2 | 195 | n/a | 2 | 22:03 | 47.1645 | -88.4861 | 318.3 | 38.7 | 12 | 10 | 0x444ca304 | 1.2 | 1.7695 | 2.2565 | 14.023 | 13.03 | 0.93 | 15.879 | 2552.849 | 269.565 | 3.856 | 0.718 | 4.574 | 2.901 | 0.54 | 3.441 | 18.4183 |  |  |  | 54.783 | 0.37423 | -5 | 0.056 | 9.1451 | 1.1312
2015-03-05 | 0:03 | 13.513 | 2.4178 | 24178.1527 | 132.2 | 15.4 | 2843.7 |  | 0.4 | 0.8615 | 11.641 | 2.0829 | 113.8841 | 13.284 | 127.2 | 85.6703 | 9.993 | 95.7 | 2843.7309 |  |  | 0 | 0.3446 | 12.1 | 860 | 881 | 836 | 46 | 4.93 | 0.11 | 989 | -12 | 7 | 29 | 192 | 140 | 1.9 | 195 | n/a | 2 | 22:03 | 47.1645 | -88.4864 | 318.6 | 36.1 | 12 | 10 | 0x444ca304 | 1.2565 | 2.1825 | 2.5825 | 14.023 | 12.89 | 0.92 | 16.079 | 2519.618 | 286.94 | 2.581 | 0.301 | 2.882 | 1.942 | 0.227 | 2.168 | 20.3542 |  |  |  | 54.231 | 0.33621 | -5 | 0.056102 | 8.216 | 1.1333
2015-03-05 | 0:03 | 13.648 | 2.1543 | 21542.6847 | 77.7 | 4.1 | 2651 |  | 0.3 | 0.863 | 11.7781 | 1.8592 | 67.0488 | 3.5384 | 70.6 | 50.4381 | 2.6618 | 53.1 | 2650.9883 |  |  | 0 | 0.2589 | 12.2 | 859 | 881 | 835 | 46 | 4.93 | 0.11 | 989 | -12 | 7 | 29 | 192 | 140 | 2.1 | 195 | n/a | 2 | 22:03 | 47.1645 | -88.4866 | 318.7 | 34.2 | 12 | 10 | 0x444ca304 | 1.1305 | 2.4565 | 2.8565 | 14.023 | 13.03 | 0.93 | 15.872 | 2568.775 | 258.077 | 1.531 | 0.081 | 1.612 | 1.152 | 0.061 | 1.213 | 19.1196 |  |  |  | 41.057 | 0.29502 | -5 | 0.056796 | 7.2096 | 1.1473
2015-03-05 | 0:03 | 13.738 | 2.0796 | 20796.0067 | 60.1 | 4 | 2131.6 |  | 0.18 | 0.8634 | 11.862 | 1.7956 | 51.8515 | 3.4538 | 55.3 | 39.0058 | 2.5981 | 41.6 | 2131.5568 |  |  | 0 | 0.1585 | 12.1 | 859 | 880 | 834 | 46 | 4.93 | 0.11 | 989 | -12 | 7 | 29 | 192 | 140 | 1.9 | 195 | n/a | 2 | 22:03 | 47.1645 | -88.4868 | 318.8 | 33.2 | 12 | 10 | 0x444ca304 | 1.0564 | 1.7662 | 2.392 | 14.023 | 13.08 | 0.93 | 15.816 | 2592.988 | 249.824 | 1.187 | 0.079 | 1.266 | 0.893 | 0.059 | 0.952 | 15.4085 |  |  |  | 25.193 | 0.30482 | -5 | 0.055204 | 7.4489 | 1.1151
2015-03-05 | 0:03 | 13.789 | 1.8629 | 18629.2628 | 42.1 | 3.8 | 2404.9 |  | 0.1 | 0.8647 | 11.9243 | 1.6109 | 36.4279 | 3.2865 | 39.7 | 27.4032 | 2.4723 | 29.9 | 2404.8578 |  |  | 0 | 0.0865 | 12.2 | 858 | 880 | 833 | 46 | 4.93 | 0.11 | 989 | -12 | 7 | 29 | 192 | 140.1 | 2 | 195 | n/a | 2 | 22:03 | 47.1644 | -88.487 | 318.7 | 31.7 | 12 | 10 | 0x444ca304 | 1.1 | 1.2 | 2 | 14.023 | 13.21 | 0.94 | 15.642 | 2624.648 | 225.682 | 0.84 | 0.076 | 0.915 | 0.632 | 0.057 | 0.689 | 17.5044 |  |  |  | 13.84 | 0.31414 | -5 | 0.057612 | 7.6768 | 1.1638
2015-03-05 | 0:03 | 14.075 | 1.3575 | 13574.8106 | 32.7 | 3.5 | 1645.6 |  | 0.1 | 0.8678 | 12.2147 | 1.178 | 28.3884 | 3.0379 | 31.4 | 21.3554 | 2.2853 | 23.6 | 1645.6395 |  |  | 0 | 0.0868 | 12.4 | 857 | 877 | 831 | 46 | 4.93 | 0.11 | 989 | -12 | 7 | 29 | 192 | 141 | 2.3 | 195 | n/a | 2 | 22:03 | 47.1644 | -88.4871 | 318.7 | 29.9 | 12 | 10 | 0x444ca304 | 1.3825 | 1.087 | 2.226 | 14.023 | 13.52 | 0.96 | 15.232 | 2732.031 | 167.702 | 0.665 | 0.071 | 0.736 | 0.5 | 0.054 | 0.554 | 12.1718 |  |  |  | 14.113 | 0.32872 | -5 | 0.063204 | 8.033 | 1.2767
2015-03-05 | 0:03 | 14.464 | 0.7546 | 7546.2769 | 28.6 | 3.5 | 782.1 |  | 0 | 0.871 | 12.5979 | 0.6573 | 24.9107 | 3.0485 | 28 | 18.7393 | 2.2933 | 21 | 782.1388 |  |  | 0 | 0 | 12.4 | 855 | 876 | 830 | 46 | 4.93 | 0.11 | 989 | -12 | 7 | 29 | 192.1 | 141 | 2.5 | 195 | n/a | 2 | 22:03 | 47.1644 | -88.4872 | 318.6 | 29.2 | 12 | 10 | 0x444ca304 | 1.8825 | 1 | 2.626 | 14.023 | 13.86 | 0.99 | 14.81 | 2865.221 | 95.146 | 0.593 | 0.073 | 0.666 | 0.446 | 0.055 | 0.501 | 5.8825 |  |  |  | 0 | 0.28998 | -5 | 0.065204 | 7.0864 | 1.3171
2015-03-05 | 0:03 | 14.527 | 0.4965 | 4965.2305 | 25.5 | 3.5 | 500.1 |  | 0 | 0.8731 | 12.6841 | 0.4335 | 22.273 | 3.0559 | 25.3 | 16.7551 | 2.2989 | 19.1 | 500.0846 |  |  | 0 | 0 | 12.5 | 853 | 875 | 828 | 46 | 4.93 | 0.11 | 989 | -12 | 7 | 29 | 193 | 141 | 2.9 | 195 | n/a | 2 | 22:03 | 47.1644 | -88.4873 | 318.4 | 29.2 | 12 | 10 | 0x444ca304 | 2.213 | 1 | 2.913 | 14.023 | 14.09 | 1 | 14.531 | 2921.262 | 63.548 | 0.537 | 0.074 | 0.611 | 0.404 | 0.055 | 0.46 | 3.8087 |  |  |  | 0 | 0.27641 | -5 | 0.066898 | 6.7548 | 1.3513
2015-03-05 | 0:03 | 14.518 | 0.7631 | 7630.7795 | 19.6 | 3.4 | 830 |  | 0 | 0.8705 | 12.6386 | 0.6643 | 17.07 | 2.9603 | 20 | 12.8411 | 2.2269 | 15.1 | 829.979 |  |  | 0 | 0 | 12.5 | 854 | 874 | 828 | 46 | 4.93 | 0.11 | 989 | -12 | 7 | 29 | 193 | 141 | 2.7 | 195 | n/a | 2 | 22:03 | 47.1643 | -88.4875 | 318.4 | 28.6 | 12 | 10 | 0x444ca304 | 1.7356 | 1.0564 | 2.6613 | 14.023 | 13.8 | 0.98 | 14.874 | 2863.175 | 95.78 | 0.405 | 0.07 | 0.475 | 0.305 | 0.053 | 0.357 | 6.2178 |  |  |  | 0 | 0.24273 | -5 | 0.066204 | 5.9318 | 1.3373
2015-03-05 | 0:03 | 14.51 | 0.6787 | 6787.09 | 17.7 | 4.5 | 790.8 |  | 0 | 0.8714 | 12.6441 | 0.5914 | 15.428 | 3.9137 | 19.3 | 11.6059 | 2.9441 | 14.5 | 790.7962 |  |  | 0 | 0 | 12.5 | 854 | 875 | 829 | 46 | 4.93 | 0.11 | 989 | -12 | 7 | 29 | 193 | 141 | 2.9 | 195 | n/a | 2 | 22:03 | 47.1643 | -88.4877 | 318.4 | 28.2 | 12 | 10 | 0x444ca304 | 1.3 | 1.1 | 2.4 | 14.023 | 13.89 | 0.99 | 14.757 | 2879.801 | 85.735 | 0.368 | 0.093 | 0.461 | 0.277 | 0.07 | 0.347 | 5.9561 |  |  |  | 0 | 0.30261 | -5 | 0.068 | 7.3951 | 1.3736
2015-03-05 | 0:03 | 14.52 | 0.6055 | 6054.8231 | 14.9 | 5.7 | 561.5 |  | 0 | 0.8722 | 12.6637 | 0.5281 | 13.0043 | 4.9709 | 18 | 9.7826 | 3.7394 | 13.5 | 561.5291 |  |  | 0 | 0 | 12.5 | 853 | 876 | 829 | 46 | 4.93 | 0.11 | 989 | -12 | 7.102 | 29 | 192.9 | 141 | 2.9 | 195 | n/a | 2 | 22:03 | 47.1643 | -88.4878 | 318.5 | 28.2 | 12 | 10 | 0x444ca304 | 1.3 | 1.1 | 2.4 | 14.023 | 13.98 | 1 | 14.656 | 2898.827 | 76.938 | 0.312 | 0.119 | 0.431 | 0.235 | 0.09 | 0.324 | 4.2506 |  |  |  | 0 | 0.30576 | -5 | 0.068 | 7.4719 | 1.3736
2015-03-05 | 0:03 | 14.555 | 0.5437 | 5436.6184 | 14.3 | 5.7 | 550.8 |  | 0 | 0.8724 | 12.6972 | 0.4743 | 12.4767 | 4.9726 | 17.4 | 9.3857 | 3.7407 | 13.1 | 550.8181 |  |  | 0 | 0 | 12.5 | 853 | 875 | 828 | 46 | 4.93 | 0.11 | 989 | -12 | 8 | 29 | 192 | 141 | 2.6 | 195 | n/a | 2 | 22:03 | 47.1642 | -88.4881 | 318.5 | 28.2 | 12 | 10 | 0x444ca304 | 1.3 | 1.1 | 2.4 | 14.023 | 14.01 | 1 | 14.628 | 2911.209 | 69.212 | 0.3 | 0.119 | 0.419 | 0.225 | 0.09 | 0.315 | 4.1763 |  |  |  | 0 | 0.28631 | -5 | 0.068204 | 6.9966 | 1.3777
2015-03-05 | 0:03 | 14.621 | 0.4366 | 4366.2916 | 13.3 | 5.8 | 443.6 |  | 0 | 0.873 | 12.7632 | 0.3812 | 11.6105 | 5.0632 | 16.7 | 8.7341 | 3.8089 | 12.5 | 443.6119 |  |  | 0 | 0 | 12.6 | 852 | 874 | 828 | 46 | 4.93 | 0.11 | 989 | -12 | 8 | 29 | 192 | 141 | 2.8 | 195 | n/a | 2 | 22:03 | 47.1642 | -88.4883 | 318.8 | 26.8 | 12 | 10 | 0x444ca304 | 1.3 | 1.1 | 2.4 | 14.023 | 14.07 | 1 | 14.552 | 2934.767 | 55.783 | 0.28 | 0.122 | 0.401 | 0.21 | 0.092 | 0.302 | 3.3732 |  |  |  | 0 | 0.28574 | -5 | 0.069898 | 6.9828 | 1.4119
2015-03-05 | 0:03 | 14.681 | 0.3021 | 3020.978 | 12.1 | 8.1 | 288.1 |  | 0 | 0.8738 | 12.8288 | 0.264 | 10.5767 | 7.0771 | 17.7 | 7.9564 | 5.3238 | 13.3 | 288.0591 |  |  | 0 | 0 | 12.5 | 852 | 874 | 828 | 46 | 4.93 | 0.11 | 989 | -12 | 8 | 29 | 192 | 141 | 2.9 | 195 | n/a | 2 | 22:03 | 47.1642 | -88.4884 | 319.1 | 23.1 | 12 | 10 | 0x444ca304 | 1.4129 | 1.2129 | 2.5129 | 14.023 | 14.17 | 1.01 | 14.437 | 2964.994 | 38.833 | 0.256 | 0.171 | 0.427 | 0.193 | 0.129 | 0.321 | 2.2016 |  |  |  | 0 | 0.25953 | -5 | 0.069101 | 6.3422 | 1.3958
2015-03-05 | 0:03 | 14.378 | 0.8465 | 8465.1508 | 12 | 10.4 | 656.9 |  | 0 | 0.871 | 12.524 | 0.7373 | 10.4524 | 9.0468 | 19.5 | 7.8629 | 6.8055 | 14.7 | 656.8817 |  |  | 0 | 0 | 12.6 | 853 | 873 | 828 | 46 | 4.93 | 0.11 | 989 | -12 | 8 | 29 | 192 | 141 | 2.8 | 195 | n/a | 2 | 22:03 | 47.1642 | -88.4884 | 319.2 | 21.2 | 12 | 10 | 0x444ca304 | 1.3306 | 1.3565 | 2.6 | 14.023 | 13.85 | 0.99 | 14.806 | 2849.774 | 106.786 | 0.249 | 0.216 | 0.465 | 0.187 | 0.162 | 0.35 | 4.9428 |  |  |  | 0 | 0.28486 | -5 | 0.07 | 6.9612 | 1.414
2015-03-05 | 0:03 | 14 | 1.6123 | 16122.5 | 12.1 | 25.5 | 1815.5 |  | 0 | 0.8661 | 12.1252 | 1.3963 | 10.4796 | 22.0794 | 32.6 | 7.8834 | 16.6094 | 24.5 | 1815.5355 |  |  | 0 | 0 | 12.6 | 853 | 873 | 829 | 46 | 4.93 | 0.11 | 989 | -12 | 8 | 29 | 192 | 141 | 2.7 | 195 | n/a | 2 | 22:03 | 47.1642 | -88.4886 | 318.9 | 21.4 | 12 | 10 | 0x444ca304 | 1.2 | 1.513 | 2.487 | 14.023 | 13.33 | 0.95 | 15.462 | 2683.065 | 196.658 | 0.243 | 0.512 | 0.754 | 0.183 | 0.385 | 0.568 | 13.2852 |  |  |  | 0 | 0.31673 | -5 | 0.069796 | 7.7401 | 1.4099
2015-03-05 | 0:03 | 13.79 | 1.5022 | 15021.7259 | 12 | 20.5 | 2086.9 |  | 0 | 0.8683 | 11.9745 | 1.3044 | 10.4207 | 17.7789 | 28.2 | 7.8391 | 13.3744 | 21.2 | 2086.9405 |  |  | 0 | 0 | 12.5 | 855 | 876 | 829 | 46 | 4.93 | 0.11 | 989 | -12 | 8 | 29 | 192 | 141 | 2.5 | 195 | n/a | 2 | 22:03 | 47.1643 | -88.4887 | 318.7 | 21.5 | 12 | 9 | 0x4444a304 | 1.2 | 1.6 | 2.4 | 14.023 | 13.57 | 0.97 | 15.161 | 2692.182 | 186.654 | 0.245 | 0.419 | 0.664 | 0.185 | 0.315 | 0.499 | 15.5159 |  |  |  | 0 | 0.37804 | -5 | 0.068306 | 9.2384 | 1.3798
2015-03-05 | 0:03 | 13.774 | 0.8811 | 8811.1897 | 11.8 | 8.1 | 1319.6 |  | 0 | 0.8747 | 12.0478 | 0.7707 | 10.322 | 7.0856 | 17.4 | 7.7651 | 5.3304 | 13.1 | 1319.6329 |  |  | 0 | 0 | 12.6 | 856 | 878 | 831 | 46.1 | 4.94 | 0.11 | 989 | -12 | 8 | 29 | 192 | 141 | 2.7 | 195 | n/a | 2 | 22:03 | 47.1643 | -88.4888 | 318.8 | 21.3 | 12 | 9 | 0x4444a304 | 1.2565 | 1.713 | 2.4565 | 14.023 | 14.27 | 1.02 | 14.324 | 2821.371 | 114.875 | 0.253 | 0.174 | 0.427 | 0.19 | 0.131 | 0.321 | 10.2195 |  |  |  | 0 | 0.40018 | -5 | 0.070694 | 9.7794 | 1.428
2015-03-05 | 0:03 | 13.535 | 0.3133 | 3132.6627 | 11.8 | 8.1 | 774 |  | 0 | 0.882 | 11.9378 | 0.2763 | 10.4078 | 7.1444 | 17.6 | 7.8323 | 5.3764 | 13.2 | 774.0222 |  |  | 0 | 0 | 12.5 | 859 | 879 | 832 | 47 | 5.04 | 0.12 | 989 | -12 | 8 | 29 | 192 | 141 | 2.7 | 195 | n/a | 2 | 22:03 | 47.1643 | -88.4889 | 318.8 | 21.1 | 12 | 9 | 0x4444a304 | 1.3 | 1.8 | 2.5 | 14.023 | 15.19 | 1.08 | 13.376 | 2946 | 43.399 | 0.269 | 0.185 | 0.454 | 0.202 | 0.139 | 0.341 | 6.3166 |  |  |  | 0 | 0.43618 | -5 | 0.068102 | 10.6592 | 1.3757
2015-03-05 | 0:03 | 13.786 | 0.1442 | 1442.0131 | 11.9 | 26.6 | 499.4 |  | 0 | 0.8818 | 12.1561 | 0.1272 | 10.4928 | 23.4459 | 33.9 | 7.8963 | 17.6441 | 25.5 | 499.4004 |  |  | 0 | 0 | 12.5 | 861 | 882 | 836 | 47 | 5.04 | 0.12 | 989 | -12 | 8 | 29 | 192 | 141 | 2.6 | 195 | n/a | 2 | 22:03 | 47.1643 | -88.4891 | 318.8 | 21.3 | 12 | 9 | 0x4444a304 | 1.3 | 1.8565 | 2.5565 | 14.023 | 15.16 | 1.08 | 13.406 | 2989.707 | 19.904 | 0.27 | 0.604 | 0.874 | 0.203 | 0.454 | 0.658 | 4.0616 |  |  |  | 0 | 0.43257 | -5 | 0.069102 | 10.5709 | 1.3959
2015-03-05 | 0:03 | 13.629 | 0.0891 | 891.479 | 21.1 | 40.8 | 388.6 |  | 0 | 0.8836 | 12.043 | 0.0788 | 18.6162 | 36.0509 | 54.7 | 14.0095 | 27.1299 | 41.1 | 388.5608 |  |  | 0 | 0 | 12.6 | 863 | 884 | 838 | 47 | 5.04 | 0.12 | 989 | -12 | 8 | 29 | 192 | 141 | 2.7 | 195 | n/a | 2 | 22:03 | 47.1642 | -88.4893 | 318.9 | 23.5 | 12 | 9 | 0x4444a304 | 1.3 | 1.9 | 2.6 | 14.023 | 15.4 | 1.1 | 13.172 | 3004.063 | 12.506 | 0.486 | 0.942 | 1.428 | 0.366 | 0.709 | 1.075 | 3.2052 |  |  |  | 0 | 0.46145 | -5 | 0.069898 | 11.2767 | 1.4119
2015-03-05 | 0:03 | 13.91 | 0.0831 | 831.461 | 52.9 | 39.6 | 323.2 |  | 0.02 | 0.8816 | 12.2629 | 0.0733 | 46.5993 | 34.917 | 81.5 | 35.068 | 26.2766 | 61.3 | 323.2498 |  |  | 0 | 0.0161 | 12.5 | 861 | 884 | 836 | 47 | 5.04 | 0.12 | 989 | -12 | 8 | 29 | 192 | 141 | 2.8 | 195 | n/a | 2 | 22:03 | 47.1642 | -88.4895 | 319 | 27.9 | 12 | 8 | 0x4444a304 | 1.2435 | 1.9565 | 2.6 | 14.023 | 15.13 | 1.08 | 13.432 | 3007.333 | 11.441 | 1.197 | 0.897 | 2.093 | 0.901 | 0.675 | 1.575 | 2.6215 |  |  |  | 2.879 | 0.43992 | -5 | 0.069102 | 10.7505 | 1.3959
2015-03-05 | 0:03 | 14.653 | 0.2667 | 2666.97 | 101.1 | 14 | 492.9 |  | 0.27 | 0.8742 | 12.8091 | 0.2331 | 88.4108 | 12.2652 | 100.7 | 66.533 | 9.2301 | 75.8 | 492.9079 |  |  | 0 | 0.234 | 12.6 | 860 | 883 | 835 | 47 | 5.04 | 0.12 | 989 | -12 | 7.898 | 29 | 192 | 141 | 2.9 | 195 | n/a | 2 | 22:03 | 47.1641 | -88.4896 | 319 | 29.9 | 12 | 8 | 0x4444a104 | 1.1435 | 1.887 | 2.3175 | 14.023 | 14.21 | 1.01 | 14.397 | 2967.262 | 34.373 | 2.145 | 0.298 | 2.442 | 1.614 | 0.224 | 1.838 | 3.7759 |  |  |  | 39.408 | 0.44137 | -5 | 0.069898 | 10.786 | 1.4119
2015-03-05 | 0:03 | 14.826 | 0.6775 | 6774.8636 | 133.1 | 11.7 | 1020.6 |  | 0.62 | 0.8688 | 12.8799 | 0.5886 | 115.6227 | 10.1644 | 125.8 | 87.0112 | 7.6492 | 94.7 | 1020.6016 |  |  | 0 | 0.5365 | 12.5 | 858 | 881 | 834 | 47 | 5.04 | 0.12 | 989 | -12 | 7 | 29 | 192 | 141 | 2.8 | 195 | n/a | 2 | 22:03 | 47.1641 | -88.4896 | 319.1 | 30.1 | 12 | 8 | 0x4444a104 | 1.1 | 1.8 | 2.1 | 14.023 | 13.61 | 0.97 | 15.107 | 2878.021 | 83.706 | 2.706 | 0.238 | 2.943 | 2.036 | 0.179 | 2.215 | 7.5415 |  |  |  | 87.174 | 0.38606 | -5 | 0.069 | 9.4343 | 1.3938
2015-03-05 | 0:03 | 14.473 | 1.0715 | 10715.0254 | 134.2 | 12.8 | 1498.5 |  | 0.86 | 0.8675 | 12.5551 | 0.9295 | 116.4194 | 11.1041 | 127.5 | 87.6107 | 8.3563 | 96 | 1498.5238 |  |  | 0 | 0.7484 | 12.5 | 857 | 879 | 833 | 47 | 5.04 | 0.12 | 989 | -12 | 7 | 29 | 191.9 | 141 | 2.6 | 195 | n/a | 2 | 22:03 | 47.164 | -88.4898 | 319.2 | 30.5 | 12 | 8 | 0x4444a104 | 1.1 | 1.8 | 2.1 | 14.023 | 13.48 | 0.96 | 15.273 | 2792.232 | 131.576 | 2.711 | 0.259 | 2.97 | 2.04 | 0.195 | 2.235 | 11.0209 |  |  |  | 121.016 | 0.40912 | -5 | 0.069204 | 9.998 | 1.3979
2015-03-05 | 0:03 | 14.42 | 0.9921 | 9920.9006 | 120.8 | 30.5 | 1383.1 |  | 1.02 | 0.8688 | 12.5277 | 0.8619 | 104.9555 | 26.4867 | 131.4 | 78.9837 | 19.9324 | 98.9 | 1383.1249 |  |  | 0 | 0.8847 | 12.6 | 856 | 878 | 833 | 47 | 5.04 | 0.12 | 989 | -12 | 7.102 | 29 | 191 | 141 | 2.9 | 195 | n/a | 2 | 22:03 | 47.1639 | -88.4899 | 319.2 | 30.8 | 12 | 8 | 0x4444a104 | 1.1 | 1.8 | 2.1 | 14.023 | 13.61 | 0.97 | 15.105 | 2808.156 | 122.966 | 2.464 | 0.622 | 3.085 | 1.854 | 0.468 | 2.322 | 10.2525 |  |  |  | 144.186 | 0.3799 | -5 | 0.070898 | 9.2837 | 1.4321
2015-03-05 | 0:03 | 14.449 | 0.7287 | 7287.0858 | 86.9 | 42.7 | 1018.8 |  | 1.03 | 0.8711 | 12.5872 | 0.6348 | 75.7365 | 37.1615 | 112.9 | 56.9951 | 27.9657 | 85 | 1018.7524 |  |  | 0 | 0.8972 | 12.6 | 858 | 882 | 834 | 47 | 5.04 | 0.12 | 989 | -12 | 8 | 29 | 191 | 141 | 2.7 | 195 | n/a | 2 | 22:03 | 47.1638 | -88.4902 | 318.7 | 30.7 | 12 | 8 | 0x4444a104 | 1.1565 | 2.0825 | 2.3825 | 14.023 | 13.87 | 0.99 | 14.791 | 2864.837 | 91.959 | 1.805 | 0.886 | 2.691 | 1.358 | 0.667 | 2.025 | 7.6676 |  |  |  | 148.471 | 0.42076 | -5 | 0.070306 | 10.2822 | 1.4202
2015-03-05 | 0:03 | 14.474 | 0.5379 | 5378.6957 | 66.5 | 18.2 | 945.9 |  | 0.78 | 0.8727 | 12.632 | 0.4694 | 58.0012 | 15.8579 | 73.9 | 43.6485 | 11.9337 | 55.6 | 945.9479 |  |  | 0 | 0.6839 | 12.6 | 858 | 883 | 835 | 47 | 5.04 | 0.12 | 989 | -12 | 7.898 | 29 | 191 | 141 | 2.9 | 195 | n/a | 2 | 22:03 | 47.1638 | -88.4904 | 318.5 | 30.5 | 12 | 8 | 0x4444a104 | 1.4258 | 1.5662 | 2.7693 | 14.023 | 14.04 | 1 | 14.582 | 2902.985 | 68.661 | 1.396 | 0.382 | 1.778 | 1.05 | 0.287 | 1.338 | 7.1889 |  |  |  | 114.27 | 0.40324 | -5 | 0.072796 | 9.8543 | 1.4705
2015-03-05 | 0:03 | 14.418 | 0.3248 | 3248.3695 | 47.3 | 14.5 | 718.6 |  | 0.54 | 0.8752 | 12.6192 | 0.2843 | 41.4249 | 12.6908 | 54.1 | 31.1741 | 9.5504 | 40.7 | 718.6157 |  |  | 0 | 0.4697 | 12.6 | 858 | 882 | 835 | 47 | 5.04 | 0.12 | 989 | -12 | 7 | 29 | 191 | 140.9 | 2.9 | 195 | n/a | 2 | 22:03 | 47.1637 | -88.4906 | 318.5 | 30.3 | 12 | 10 | 0x4444a104 | 1.2619 | 1.1127 | 2.4493 | 14.023 | 14.33 | 1.02 | 14.256 | 2949.519 | 42.294 | 1.014 | 0.311 | 1.325 | 0.763 | 0.234 | 0.997 | 5.5544 |  |  |  | 79.828 | 0.42341 | -5 | 0.070592 | 10.347 | 1.426
2015-03-05 | 0:03 | 14.16 | 0.1604 | 1604.3499 | 33.7 | 14.7 | 454.5 |  | 0.28 | 0.8788 | 12.4441 | 0.141 | 29.6391 | 12.9182 | 42.6 | 22.3047 | 9.7215 | 32 | 454.5444 |  |  | 0 | 0.2481 | 12.5 | 860 | 883 | 835 | 47 | 5.04 | 0.12 | 989 | -12 | 7.1011 | 29 | 191 | 140 | 2.7 | 195 | n/a | 2 | 22:03 | 47.1637 | -88.4907 | 318.6 | 30.1 | 12 | 10 | 0x444ca304 | 1 | 1.2564 | 2.0436 | 14.023 | 14.78 | 1.05 | 13.788 | 2988.257 | 21.549 | 0.745 | 0.325 | 1.07 | 0.561 | 0.244 | 0.805 | 3.6095 |  |  |  | 43.326 | 0.42114 | -5 | 0.067303 | 10.2915 | 1.3595
2015-03-05 | 0:03 | 13.724 | 0.0813 | 812.845 | 28.9 | 27.2 | 300.5 |  | 0.2 | 0.883 | 12.1182 | 0.0718 | 25.5282 | 24.0441 | 49.6 | 19.2111 | 18.0942 | 37.3 | 300.504 |  |  | 0 | 0.1766 | 12.5 | 859 | 883 | 835 | 47 | 5.04 | 0.12 | 989 | -12 | 8 | 29 | 190.9 | 140 | 2.5 | 195 | n/a | 2 | 22:03 | 47.1637 | -88.4909 | 318.6 | 29.8 | 12 | 10 | 0x444ca304 | 1 | 1.3 | 2 | 14.023 | 15.32 | 1.09 | 13.255 | 3008.081 | 11.339 | 0.664 | 0.625 | 1.289 | 0.499 | 0.47 | 0.97 | 2.4667 |  |  |  | 31.873 | 0.37237 | -5 | 0.069898 | 9.0997 | 1.4119
2015-03-05 | 0:03 | 13.443 | 0.0598 | 597.7396 | 26.8 | 31.2 | 160.9 |  | 0.1 | 0.8854 | 11.9028 | 0.0529 | 23.7288 | 27.6044 | 51.3 | 17.8596 | 20.7766 | 38.6 | 160.9474 |  |  | 0 | 0.0885 | 12.5 | 861 | 883 | 836 | 47 | 5.08 | 0.12 | 989 | -11.9 | 7.898 | 29 | 190 | 139.9 | 2.3 | 195 | n/a | 2 | 22:03 | 47.1636 | -88.4911 | 318.6 | 29.7 | 12 | 10 | 0x444ca304 | 1 | 1.3565 | 2 | 14.023 | 15.66 | 1.12 | 12.943 | 3016.075 | 8.535 | 0.63 | 0.732 | 1.362 | 0.474 | 0.551 | 1.025 | 1.3486 |  |  |  | 16.313 | 0.40027 | -5 | 0.06849 | 9.7815 | 1.3835
2015-03-05 | 0:03 | 13.343 | 0.0565 | 564.9795 | 32 | 31 | 130.3 |  | 0.1 | 0.8861 | 11.8237 | 0.0501 | 28.3869 | 27.4706 | 55.9 | 21.3944 | 20.7037 | 42.1 | 130.3 |  |  | 0 | 0.0886 | 12.2 | 865 | 887 | 838 | 47 | 5.46 | 0.13 | 989 | -11 | 7 | 29 | 189.9 | 139 | 1.9 | 195 | n/a | 2 | 22:03 | 47.1636 | -88.4913 | 318.4 | 29.7 | 12 | 10 | 0x444ca304 | 1 | 1.4 | 2 | 14.023 | 15.78 | 1.13 | 12.848 | 3017.533 | 8.132 | 0.759 | 0.734 | 1.493 | 0.572 | 0.553 | 1.125 | 1.0997 |  |  |  | 16.444 | 0.38398 | -5 | 0.063592 | 9.3835 | 1.2846
2015-03-05 | 0:03 | 13.33 | 0.0567 | 567.0844 | 49.2 | 33.2 | 83.2 |  | 0.12 | 0.8862 | 11.8132 | 0.0503 | 43.6015 | 29.4105 | 73 | 32.8612 | 22.1658 | 55 | 83.1808 |  |  | 0 | 0.1048 | 12.1 | 866 | 889 | 839 | 47 | 5.46 | 0.13 | 989 | -11 | 7 | 29 | 189 | 139 | 1.6 | 195 | n/a | 2 | 22:03 | 47.1636 | -88.4913 | 318.3 | 29.7 | 12 | 10 | 0x444ca304 | 1 | 1.4 | 2 | 14.023 | 15.8 | 1.13 | 12.84 | 3018.681 | 8.174 | 1.167 | 0.787 | 1.954 | 0.879 | 0.593 | 1.473 | 0.7029 |  |  |  | 19.474 | 0.37612 | -5 | 0.059592 | 9.1915 | 1.2038
2015-03-05 | 0:03 | 13.514 | 0.0604 | 603.8475 | 97.8 | 36.8 | 117.3 |  | 0.37 | 0.8847 | 11.9553 | 0.0534 | 86.5114 | 32.5558 | 119.1 | 65.2011 | 24.5363 | 89.7 | 117.284 |  |  | 0 | 0.325 | 12 | 867 | 889 | 839 | 47 | 5.46 | 0.13 | 989 | -11 | 7 | 29 | 189 | 139 | 1.4 | 195 | n/a | 2 | 22:03 | 47.1635 | -88.4914 | 318.1 | 30.2 | 12 | 10 | 0x444ca304 | 1 | 1.4565 | 2.0565 | 14.023 | 15.59 | 1.11 | 13.037 | 3017.08 | 8.581 | 2.286 | 0.86 | 3.147 | 1.723 | 0.648 | 2.372 | 0.9788 |  |  |  | 59.633 | 0.38763 | -5 | 0.056204 | 9.4728 | 1.1353
2015-03-05 | 0:03 | 14.127 | 0.1283 | 1283.109 | 145.1 | 36.6 | 168.9 |  | 0.83 | 0.8793 | 12.4219 | 0.1128 | 127.605 | 32.1829 | 159.8 | 96.1721 | 24.2553 | 120.4 | 168.8886 |  |  | 0 | 0.7327 | 12.1 | 865 | 887 | 838 | 47 | 5.46 | 0.13 | 989 | -11 | 7 | 29 | 189 | 139 | 1.5 | 195 | n/a | 2 | 22:03 | 47.1635 | -88.4916 | 318 | 30.5 | 12 | 10 | 0x444ca304 | 1 | 1.5 | 2.1 | 14.023 | 14.88 | 1.06 | 13.725 | 3001.745 | 17.353 | 3.229 | 0.814 | 4.044 | 2.434 | 0.614 | 3.048 | 1.3496 |  |  |  | 128.737 | 0.40679 | -5 | 0.057796 | 9.941 | 1.1675
2015-03-05 | 0:03 | 14.66 | 0.2903 | 2903.0508 | 163.1 | 36.8 | 312.1 |  | 1.26 | 0.8737 | 12.8087 | 0.2536 | 142.4991 | 32.1518 | 174.7 | 107.3973 | 24.2319 | 131.6 | 312.0862 |  |  | 0 | 1.1031 | 12.1 | 869 | 890 | 842 | 47 | 5.46 | 0.13 | 989 | -11 | 7 | 29 | 189 | 139 | 1.5 | 195 | n/a | 2 | 22:03 | 47.1634 | -88.4918 | 317.9 | 30.5 | 12 | 10 | 0x444ca304 | 1 | 1.5 | 2.1 | 14.023 | 14.2 | 1.01 | 14.457 | 2966.709 | 37.39 | 3.456 | 0.78 | 4.236 | 2.605 | 0.588 | 3.193 | 2.3904 |  |  |  | 185.771 | 0.46287 | -5 | 0.056 | 11.3114 | 1.1312
2015-03-05 | 0:03 | 14.178 | 0.5085 | 5085.3601 | 165.9 | 19 | 637.8 |  | 1.62 | 0.8752 | 12.4081 | 0.4451 | 145.1753 | 16.6346 | 161.8 | 109.397 | 12.535 | 121.9 | 637.7519 |  |  | 0 | 1.416 | 12.1 | 871 | 892 | 843 | 47 | 5.41 | 0.12 | 989 | -11.1 | 7 | 29 | 189 | 138.9 | 1.5 | 195 | n/a | 2 | 22:03 | 47.1633 | -88.4919 | 318 | 31.1 | 12 | 10 | 0x444ca304 | 1.0565 | 1.6695 | 2.2695 | 14.023 | 14.37 | 1.02 | 14.264 | 2913.332 | 66.508 | 3.57 | 0.409 | 3.979 | 2.69 | 0.308 | 2.998 | 4.9517 |  |  |  | 241.737 | 0.57296 | -5 | 0.055796 | 14.0018 | 1.1271
2015-03-05 | 0:03 | 14.163 | 0.2409 | 2409.419 | 166.1 | 8.1 | 430.1 |  | 1.7 | 0.8778 | 12.4323 | 0.2115 | 145.7989 | 7.0973 | 152.9 | 109.7363 | 5.3418 | 115.1 | 430.1364 |  |  | 0 | 1.4922 | 12.1 | 868 | 890 | 840 | 47 | 5.08 | 0.12 | 989 | -11.9 | 6.898 | 29 | 188.9 | 138 | 1.4 | 195 | n/a | 2 | 22:03 | 47.1632 | -88.492 | 318.1 | 31.7 | 12 | 10 | 0x444ca304 | 1.0436 | 1.8 | 2.2307 | 14.023 | 14.69 | 1.05 | 13.925 | 2972.14 | 32.18 | 3.65 | 0.178 | 3.828 | 2.747 | 0.134 | 2.881 | 3.4005 |  |  |  | 259.387 | 0.46792 | -5 | 0.053796 | 11.4347 | 1.0867
2015-03-05 | 0:03 | 14.548 | 0.1129 | 1128.9214 | 147.4 | 7.9 | 294.9 |  | 1.67 | 0.8761 | 12.7455 | 0.0989 | 129.1736 | 6.9216 | 136.1 | 97.3542 | 5.2166 | 102.6 | 294.9175 |  |  | 0 | 1.4604 | 12 | 868 | 891 | 840 | 47 | 5.46 | 0.13 | 989 | -11 | 6 | 29 | 188 | 138.1 | 1.4 | 195 | n/a | 2 | 22:03 | 47.163 | -88.492 | 318.4 | 33.8 | 12 | 11 | 0x544ca304 | 1 | 1.8 | 2.1 | 14.023 | 14.48 | 1.03 | 14.145 | 3002.602 | 14.829 | 3.187 | 0.171 | 3.358 | 2.402 | 0.129 | 2.53 | 2.2975 |  |  |  | 250.158 | 0.48467 | -5 | 0.052306 | 11.8441 | 1.0566
2015-03-05 | 0:03 | 14.787 | 0.2534 | 2534.1818 | 127.7 | 7.8 | 337.1 |  | 1.26 | 0.873 | 12.9096 | 0.2212 | 111.4615 | 6.8098 | 118.3 | 84.0052 | 5.1323 | 89.1 | 337.1427 |  |  | 0 | 1.099 | 12.1 | 870 | 894 | 843 | 47 | 5.46 | 0.13 | 989 | -11 | 6.102 | 29 | 188 | 138.9 | 1.6 | 195 | n/a | 2 | 22:03 | 47.163 | -88.492 | 318.6 | 35.3 | 12 | 11 | 0x544ca304 | 1 | 1.8 | 2.1 | 14.023 | 14.12 | 1.01 | 14.541 | 2973.901 | 32.439 | 2.689 | 0.164 | 2.853 | 2.027 | 0.124 | 2.15 | 2.5683 |  |  |  | 184.075 | 0.56212 | -5 | 0.054898 | 13.7369 | 1.1089
2015-03-05 | 0:03 | 14.285 | 0.3177 | 3177.2458 | 130.9 | 7.8 | 492.1 |  | 0.88 | 0.8761 | 12.5154 | 0.2784 | 114.659 | 6.8337 | 121.5 | 86.415 | 5.1504 | 91.6 | 492.093 |  |  | 0 | 0.7733 | 12 | 872 | 896 | 844 | 47 | 5.46 | 0.13 | 989 | -11 | 6.898 | 29 | 188 | 138 | 1.4 | 195 | n/a | 2 | 22:03 | 47.1628 | -88.492 | 318.9 | 36 | 12 | 11 | 0x544ca304 | 1.0565 | 1.9695 | 2.2695 | 14.023 | 14.49 | 1.03 | 14.14 | 2955.506 | 41.839 | 2.836 | 0.169 | 3.005 | 2.137 | 0.127 | 2.264 | 3.8429 |  |  |  | 132.789 | 0.56537 | -5 | 0.053796 | 13.8162 | 1.0867
2015-03-05 | 0:03 | 14.211 | 0.1809 | 1808.6419 | 166.7 | 7.9 | 396.7 |  | 0.74 | 0.8779 | 12.4766 | 0.1588 | 146.354 | 6.9358 | 153.3 | 110.3026 | 5.2273 | 115.5 | 396.7451 |  |  | 0 | 0.6477 | 12 | 870 | 891 | 841 | 47 | 5.46 | 0.13 | 989 | -11 | 6.102 | 29 | 188 | 138 | 1.3 | 195 | n/a | 2 | 22:03 | 47.1627 | -88.492 | 319.1 | 36.5 | 12 | 11 | 0x544ca304 | 1.1 | 2.1 | 2.4 | 14.023 | 14.71 | 1.05 | 13.902 | 2985.504 | 24.184 | 3.667 | 0.174 | 3.841 | 2.764 | 0.131 | 2.895 | 3.1394 |  |  |  | 112.698 | 0.51067 | -5 | 0.052 | 12.4795 | 1.0504
2015-03-05 | 0:03 | 14.172 | 0.0784 | 784.3765 | 222.6 | 17.7 | 231.8 |  | 0.6 | 0.8793 | 12.4617 | 0.069 | 195.7081 | 15.5421 | 211.3 | 147.4993 | 11.7136 | 159.2 | 231.8297 |  |  | 0 | 0.5276 | 12 | 871 | 893 | 844 | 47 | 5.46 | 0.13 | 989 | -11 | 7 | 29 | 188 | 138 | 1.5 | 195 | n/a | 2 | 22:03 | 47.1625 | -88.492 | 319.3 | 36.5 | 12 | 11 | 0x544ca304 | 1.1 | 2.1 | 2.4 | 14.023 | 14.88 | 1.06 | 13.722 | 3010.826 | 10.606 | 4.952 | 0.393 | 5.345 | 3.732 | 0.296 | 4.028 | 1.8522 |  |  |  | 92.686 | 0.54157 | -5 | 0.051796 | 13.2347 | 1.0463
2015-03-05 | 0:03 | 14.43 | 0.0503 | 502.7997 | 228.5 | 28.8 | 179.3 |  | 0.44 | 0.8776 | 12.664 | 0.0441 | 200.5319 | 25.2749 | 225.8 | 151.1349 | 19.0489 | 170.2 | 179.2961 |  |  | 0 | 0.3838 | 12 | 875 | 897 | 847 | 47 | 5.46 | 0.13 | 989 | -11 | 7 | 29 | 188 | 138 | 1.3 | 195 | n/a | 2 | 22:03 | 47.1623 | -88.4921 | 319.6 | 36.3 | 12 | 9 | 0x5444a104 | 1.1 | 2.1 | 2.4 | 14.023 | 14.67 | 1.05 | 13.947 | 3018.172 | 6.693 | 5.005 | 0.631 | 5.636 | 3.772 | 0.475 | 4.247 | 1.4131 |  |  |  | 66.511 | 0.53929 | -5 | 0.050102 | 13.1789 | 1.0121
2015-03-05 | 0:03 | 14.76 | 0.0939 | 938.7682 | 240 | 28.8 | 257.4 |  | 0.4 | 0.8746 | 12.9092 | 0.0821 | 209.9404 | 25.1896 | 235.1 | 158.2257 | 18.9846 | 177.2 | 257.3557 |  |  | 0 | 0.3499 | 12.1 | 875 | 897 | 847 | 47 | 5.46 | 0.13 | 989 | -11 | 6.8989 | 29 | 188 | 138 | 1.3 | 195 | n/a | 2 | 22:03 | 47.1622 | -88.492 | 319 | 36.2 | 12 | 9 | 0x5444a104 | 1.1 | 2.1 | 2.4 | 14.023 | 14.31 | 1.02 | 14.333 | 3007.62 | 12.175 | 5.122 | 0.615 | 5.737 | 3.86 | 0.463 | 4.324 | 1.9828 |  |  |  | 59.267 | 0.62363 | -5 | 0.050899 | 15.24 | 1.0282
2015-03-05 | 0:03 | 14.923 | 0.2789 | 2789.0185 | 298.9 | 29.9 | 360.3 |  | 0.4 | 0.8717 | 13.0082 | 0.2431 | 260.557 | 26.06 | 286.6 | 196.3739 | 19.6406 | 216 | 360.3429 |  |  | 0 | 0.3487 | 12 | 875 | 896 | 846 | 47 | 5.46 | 0.13 | 989 | -11 | 6 | 29 | 188 | 138 | 1.3 | 195 | n/a | 2 | 22:03 | 47.162 | -88.492 | 318.4 | 36.2 | 12 | 9 | 0x5444a104 | 1.1 | 2.1 | 2.4 | 14.023 | 13.97 | 1 | 14.718 | 2968.838 | 35.315 | 6.227 | 0.623 | 6.85 | 4.693 | 0.469 | 5.163 | 2.7196 |  |  |  | 57.862 | 0.55884 | -5 | 0.05 | 13.6567 | 1.01
2015-03-05 | 0:03 | 14.863 | 0.6979 | 6979.058 | 356.2 | 47.7 | 841.1 |  | 0.5 | 0.8681 | 12.902 | 0.6058 | 309.2071 | 41.4057 | 350.6 | 233.04 | 31.2062 | 264.2 | 841.0637 |  |  | 0 | 0.434 | 12 | 871 | 896 | 842 | 47 | 5.46 | 0.13 | 989 | -11 | 6 | 29 | 188 | 138 | 1.2 | 195 | n/a | 2 | 22:04 | 47.1618 | -88.4918 | 318.3 | 40.9 | 12 | 9 | 0x5444a104 | 0.9305 | 1.648 | 1.8915 | 14.023 | 13.58 | 0.97 | 15.2 | 2878.407 | 86.023 | 7.224 | 0.967 | 8.191 | 5.445 | 0.729 | 6.174 | 6.205 |  |  |  | 70.406 | 0.47639 | -5 | 0.050204 | 11.6418 | 1.0141
2015-03-05 | 0:03 | 14.328 | 1.2478 | 12477.7844 | 367.7 | 62.9 | 1591.8 |  | 0.6 | 0.8666 | 12.4176 | 1.0814 | 318.6602 | 54.5116 | 373.2 | 240.1645 | 41.0838 | 281.2 | 1591.7759 |  |  | 0 | 0.52 | 12 | 864 | 889 | 835 | 47 | 5.46 | 0.13 | 989 | -11 | 6 | 29 | 188 | 138 | 1.4 | 195 | n/a | 2 | 22:04 | 47.1615 | -88.4916 | 318.1 | 45.4 | 12 | 10 | 0x544ca104 | 0.8 | 1.3 | 1.5 | 14.023 | 13.42 | 0.96 | 15.387 | 2756.845 | 152.803 | 7.409 | 1.267 | 8.676 | 5.584 | 0.955 | 6.539 | 11.6863 |  |  |  | 83.94 | 0.38106 | -5 | 0.051898 | 9.3122 | 1.0483
2015-03-05 | 0:04 | 14.098 | 1.5929 | 15929.2545 | 311 | 62.9 | 1798.1 |  | 0.6 | 0.8651 | 12.197 | 1.3781 | 269.0968 | 54.4177 | 323.5 | 202.8101 | 41.013 | 243.8 | 1798.1002 |  |  | 0 | 0.5191 | 12 | 862 | 886 | 834 | 47 | 5.46 | 0.13 | 989 | -11 | 6.102 | 29 | 188 | 138 | 1.3 | 195 | n/a | 2 | 22:04 | 47.1615 | -88.4916 | 318 | 46.1 | 12 | 11 | 0x544ca104 | 0.8 | 1.3 | 1.5 | 14.023 | 13.27 | 0.95 | 15.587 | 2688.755 | 193.357 | 6.212 | 1.256 | 7.468 | 4.682 | 0.947 | 5.629 | 13.1078 |  |  |  | 83.202 | 0.36839 | -5 | 0.051204 | 9.0024 | 1.0343
2015-03-05 | 0:04 | 14.086 | 1.3814 | 13814.1815 | 224.1 | 43.8 | 1589.6 |  | 0.44 | 0.8673 | 12.2167 | 1.1981 | 194.3332 | 38.0059 | 232.3 | 146.4631 | 28.6439 | 175.1 | 1589.6368 |  |  | 0 | 0.3806 | 12.1 | 863 | 886 | 835 | 47 | 5.46 | 0.13 | 989 | -11 | 7 | 29 | 188 | 138 | 1.3 | 195 | n/a | 2 | 22:04 | 47.1612 | -88.4911 | 317.8 | 43.5 | 12 | 11 | 0x544ca304 | 0.8565 | 1.4695 | 1.726 | 14.023 | 13.49 | 0.96 | 15.302 | 2729.154 | 170.349 | 4.546 | 0.889 | 5.435 | 3.426 | 0.67 | 4.097 | 11.7434 |  |  |  | 61.819 | 0.40914 | -5 | 0.053102 | 9.9984 | 1.0727
2015-03-05 | 0:04 | 14.158 | 1.264 | 12640.1908 | 145.4 | 43.8 | 1306.5 |  | 0.28 | 0.868 | 12.2892 | 1.0972 | 126.2453 | 38.0193 | 164.3 | 95.1473 | 28.654 | 123.8 | 1306.4932 |  |  | 0 | 0.2443 | 12.1 | 863 | 887 | 835 | 47 | 5.46 | 0.13 | 989 | -11 | 7 | 29 | 188 | 138 | 1.2 | 195 | n/a | 2 | 22:04 | 47.1609 | -88.4907 | 317.6 | 40 | 12 | 11 | 0x544ca304 | 0.9565 | 1.713 | 2.013 | 14.023 | 13.57 | 0.97 | 15.205 | 2756.906 | 156.661 | 2.966 | 0.893 | 3.859 | 2.235 | 0.673 | 2.908 | 9.6923 |  |  |  | 39.845 | 0.42106 | -5 | 0.053796 | 10.2898 | 1.0867
2015-03-05 | 0:04 | 14.229 | 0.9412 | 9412.3544 | 92.1 | 26 | 1176.1 |  | 0.2 | 0.8705 | 12.3862 | 0.8193 | 80.1685 | 22.6322 | 102.8 | 60.4206 | 17.0572 | 77.5 | 1176.0713 |  |  | 0 | 0.1741 | 12 | 863 | 888 | 835 | 47 | 5.46 | 0.13 | 989 | -11 | 7 | 29 | 188 | 138 | 1.4 | 195 | n/a | 2 | 22:04 | 47.1609 | -88.4907 | 317.6 | 38.8 | 12 | 11 | 0x544ca304 | 0.9435 | 1.574 | 1.874 | 14.023 | 13.83 | 0.99 | 14.88 | 2819.242 | 118.693 | 1.911 | 0.539 | 2.45 | 1.44 | 0.407 | 1.847 | 8.8522 |  |  |  | 28.812 | 0.36112 | -5 | 0.052102 | 8.8249 | 1.0525
2015-03-05 | 0:04 | 14.312 | 0.5386 | 5386.3105 | 58.5 | 27.2 | 802.4 |  | 0.1 | 0.8737 | 12.5042 | 0.4706 | 51.0714 | 23.7642 | 74.8 | 38.491 | 17.9103 | 56.4 | 802.4286 |  |  | 0 | 0.0874 | 12.1 | 863 | 888 | 836 | 47 | 5.46 | 0.13 | 989 | -11 | 7 | 29 | 188 | 138 | 1.4 | 195 | n/a | 2 | 22:04 | 47.1608 | -88.4907 | 317.2 | 37.7 | 12 | 11 | 0x544ca304 | 1.0129 | 1.7387 | 2.0387 | 14.023 | 14.2 | 1.01 | 14.455 | 2904.739 | 69.58 | 1.242 | 0.578 | 1.821 | 0.936 | 0.436 | 1.372 | 6.1642 |  |  |  | 14.757 | 0.37029 | -5 | 0.052694 | 9.0489 | 1.0644
2015-03-05 | 0:04 | 13.903 | 0.2277 | 2277.2951 | 48 | 27.1 | 470.8 |  | 0.1 | 0.8798 | 12.2323 | 0.2004 | 42.2322 | 23.8443 | 66.1 | 31.8291 | 17.9707 | 49.8 | 470.8385 |  |  | 0 | 0.088 | 12 | 864 | 890 | 836 | 47 | 5.46 | 0.13 | 989 | -11 | 7 | 29 | 188 | 138 | 1.3 | 195 | n/a | 2 | 22:04 | 47.1606 | -88.4907 | 317.4 | 36.3 | 12 | 11 | 0x544ca304 | 1.1565 | 2.2258 | 2.5258 | 14.023 | 14.95 | 1.07 | 13.657 | 2973.001 | 30.994 | 1.075 | 0.607 | 1.682 | 0.81 | 0.457 | 1.268 | 3.7842 |  |  |  | 15.548 | 0.36573 | -5 | 0.050204 | 8.9376 | 1.0141
2015-03-05 | 0:04 | 13.628 | 0.0958 | 958.0506 | 35.4 | 58.9 | 253.8 |  | 0 | 0.8833 | 12.0384 | 0.0846 | 31.2491 | 52.0356 | 83.3 | 23.5515 | 39.2177 | 62.8 | 253.823 |  |  | 0 | 0 | 12 | 866 | 890 | 837 | 47 | 5.46 | 0.13 | 989 | -11 | 7 | 29 | 188 | 138 | 1.4 | 195 | n/a | 2 | 22:04 | 47.1605 | -88.4906 | 317.7 | 35.9 | 12 | 11 | 0x544ca304 | 1.2 | 2.4 | 2.7 | 14.023 | 15.41 | 1.1 | 13.207 | 3005.944 | 13.449 | 0.817 | 1.361 | 2.178 | 0.616 | 1.025 | 1.641 | 2.0959 |  |  |  | 0 | 0.39304 | -5 | 0.051796 | 9.6048 | 1.0463
2015-03-05 | 0:04 | 13.529 | 0.064 | 639.9429 | 29.6 | 59.3 | 127.8 |  | 0 | 0.8845 | 11.966 | 0.0566 | 26.1998 | 52.4487 | 78.6 | 19.746 | 39.529 | 59.3 | 127.7525 |  |  | 0 | 0 | 12 | 869 | 893 | 838 | 47 | 5.46 | 0.13 | 989 | -11 | 7 | 29 | 188 | 138 | 1.3 | 195 | n/a | 2 | 22:04 | 47.1604 | -88.4906 | 317.6 | 35.9 | 12 | 11 | 0x544ca304 | 1.2 | 2.4 | 2.7 | 14.023 | 15.57 | 1.11 | 13.061 | 3016.022 | 9.08 | 0.692 | 1.384 | 2.076 | 0.521 | 1.043 | 1.565 | 1.0648 |  |  |  | 0 | 0.50124 | -5 | 0.049694 | 12.2492 | 1.0038
2015-03-05 | 0:04 | 13.638 | 0.0503 | 502.7931 | 42 | 54.3 | 102.1 |  | 0 | 0.8838 | 12.0531 | 0.0444 | 37.1389 | 47.9902 | 85.1 | 27.9861 | 36.1631 | 64.1 | 102.0963 |  |  | 0 | 0 | 12 | 870 | 894 | 840 | 47 | 5.41 | 0.12 | 989 | -11.1 | 7 | 29 | 188 | 138 | 1.3 | 195 | n/a | 2 | 22:04 | 47.1603 | -88.4905 | 317.5 | 35.9 | 12 | 11 | 0x544ca304 | 1.2 | 2.4 | 2.7 | 14.023 | 15.47 | 1.1 | 13.15 | 3019.758 | 7.086 | 0.974 | 1.259 | 2.234 | 0.734 | 0.949 | 1.683 | 0.8459 |  |  |  | 0 | 0.52008 | -5 | 0.047204 | 12.7095 | 0.95352
2015-03-05 | 0:04 | 13.752 | 0.0464 | 464.2701 | 80.8 | 29.7 | 119.4 |  | 0.16 | 0.883 | 12.1425 | 0.041 | 71.35 | 26.2178 | 97.6 | 53.702 | 19.733 | 73.4 | 119.4118 |  |  | 0 | 0.1432 | 12.1 | 870 | 893 | 839 | 47 | 5.08 | 0.12 | 989 | -11.9 | 7 | 29 | 188 | 138 | 1.6 | 195 | n/a | 2 | 22:04 | 47.1602 | -88.4905 | 317.4 | 35.9 | 12 | 11 | 0x544ca304 | 1.2 | 2.4 | 2.7 | 14.023 | 15.36 | 1.1 | 13.253 | 3020.211 | 6.49 | 1.858 | 0.683 | 2.541 | 1.399 | 0.514 | 1.913 | 0.9822 |  |  |  | 25.894 | 0.50823 | -5 | 0.048796 | 12.4198 | 0.98568
2015-03-05 | 0:04 | 13.468 | 0.0499 | 499.4061 | 131.7 | 22.2 | 62.1 |  | 0.54 | 0.8852 | 11.9217 | 0.0442 | 116.5756 | 19.6629 | 136.2 | 87.8595 | 14.8193 | 102.7 | 62.114 |  |  | 0 | 0.4747 | 12 | 873 | 894 | 841 | 47 | 5.46 | 0.13 | 989 | -11 | 7 | 29 | 188 | 138 | 1.4 | 195 | n/a | 2 | 22:04 | 47.16 | -88.4905 | 317.3 | 35.9 | 12 | 11 | 0x544ca304 | 1.2 | 2.4 | 2.7 | 14.023 | 15.66 | 1.12 | 12.974 | 3020.788 | 7.129 | 3.093 | 0.522 | 3.615 | 2.331 | 0.393 | 2.725 | 0.5205 |  |  |  | 87.463 | 0.47174 | -5 | 0.047306 | 11.528 | 0.95558
2015-03-05 | 0:04 | 13.155 | 0.0579 | 578.75 | 162.2 | 22.2 | 87.6 |  | 0.93 | 0.8875 | 11.6752 | 0.0514 | 143.9643 | 19.7029 | 163.7 | 108.5015 | 14.8495 | 123.4 | 87.6296 |  |  | 0 | 0.8221 | 12 | 872 | 892 | 841 | 47 | 5.46 | 0.13 | 989 | -11 | 7 | 29 | 188 | 138 | 1.4 | 195 | n/a | 2 | 22:04 | 47.1598 | -88.4904 | 317.1 | 35.3 | 12 | 10 | 0x444ca304 | 1.2565 | 1.609 | 2.587 | 14.023 | 16 | 1.14 | 12.674 | 3018.223 | 8.452 | 3.897 | 0.533 | 4.431 | 2.937 | 0.402 | 3.339 | 0.7491 |  |  |  | 154.529 | 0.44249 | -5 | 0.05 | 10.8134 | 1.01
2015-03-05 | 0:04 | 13.145 | 0.0649 | 648.8735 | 194.5 | 22.3 | 63.6 |  | 1.22 | 0.8876 | 11.6674 | 0.0576 | 172.6358 | 19.7923 | 192.4 | 130.1104 | 14.9169 | 145 | 63.5577 |  |  | 0 | 1.0795 | 12 | 871 | 892 | 840 | 47 | 5.46 | 0.13 | 989 | -11 | 7 | 29 | 188 | 138 | 1.5 | 195 | n/a | 2 | 22:04 | 47.1597 | -88.4905 | 317 | 35.5 | 12 | 10 | 0x444ca304 | 1.3 | 1 | 2.5 | 14.023 | 16 | 1.14 | 12.667 | 3017.233 | 9.479 | 4.675 | 0.536 | 5.211 | 3.524 | 0.404 | 3.928 | 0.5435 |  |  |  | 202.98 | 0.43143 | -5 | 0.050202 | 10.543 | 1.0141
2015-03-05 | 0:04 | 13.16 | 0.0633 | 632.5469 | 223.3 | 68.6 | 77.2 |  | 1.4 | 0.8874 | 11.6784 | 0.0561 | 198.1424 | 60.8954 | 259 | 149.334 | 45.895 | 195.2 | 77.2222 |  |  | 0 | 1.2424 | 12 | 870 | 892 | 841 | 47 | 5.46 | 0.13 | 989 | -11 | 7 | 29 | 188 | 138 | 1.3 | 195 | n/a | 2 | 22:04 | 47.1595 | -88.4904 | 317.1 | 36.1 | 12 | 11 | 0x544ca304 | 1.1305 | 1.0565 | 2.274 | 14.023 | 15.98 | 1.14 | 12.687 | 3017.263 | 9.231 | 5.361 | 1.648 | 7.009 | 4.04 | 1.242 | 5.282 | 0.6598 |  |  |  | 233.391 | 0.38381 | -5 | 0.052204 | 9.3794 | 1.0545
2015-03-05 | 0:04 | 13.156 | 0.063 | 630 | 216.2 | 64.3 | 102 |  | 1.6 | 0.8875 | 11.6757 | 0.0559 | 191.9112 | 57.0616 | 249 | 144.6377 | 43.0056 | 187.6 | 101.9547 |  |  | 0 | 1.42 | 12.1 | 871 | 891 | 842 | 47 | 5.46 | 0.13 | 989 | -11 | 7 | 29 | 188 | 138 | 1.5 | 195 | n/a | 2 | 22:04 | 47.1594 | -88.4902 | 317.1 | 36 | 12 | 10 | 0x544ca104 | 1 | 1.1 | 2.1 | 14.023 | 15.99 | 1.14 | 12.679 | 3016.681 | 9.194 | 5.193 | 1.544 | 6.737 | 3.913 | 1.164 | 5.077 | 0.8711 |  |  |  | 266.76 | 0.47533 | -5 | 0.053796 | 11.6159 | 1.0867
2015-03-05 | 0:04 | 13.15 | 0.063 | 630 | 203.9 | 60.4 | 81.8 |  | 1.82 | 0.8875 | 11.6711 | 0.0559 | 181.0089 | 53.6078 | 234.6 | 136.4209 | 40.4026 | 176.8 | 81.762 |  |  | 0 | 1.6185 | 12 | 870 | 892 | 842 | 47 | 5.46 | 0.13 | 989 | -11 | 7 | 29 | 188 | 138 | 1.5 | 195 | n/a | 2 | 22:04 | 47.1593 | -88.4899 | 317.3 | 36 | 12 | 10 | 0x544ca104 | 1.1128 | 1.1564 | 2.1564 | 14.023 | 16 | 1.14 | 12.671 | 3017.198 | 9.2 | 4.9 | 1.451 | 6.352 | 3.693 | 1.094 | 4.787 | 0.699 |  |  |  | 304.224 | 0.44745 | -5 | 0.051596 | 10.9345 | 1.0422
2015-03-05 | 0:04 | 13.152 | 0.0606 | 606.3942 | 197.8 | 60.4 | 98.9 |  | 2.02 | 0.8875 | 11.6722 | 0.0538 | 175.56 | 53.6052 | 229.2 | 132.2932 | 40.3942 | 172.7 | 98.9076 |  |  | 0 | 1.7911 | 12 | 871 | 894 | 842 | 47 | 5.41 | 0.12 | 989 | -11.1 | 7 | 29 | 188 | 138 | 1.4 | 195 | n/a | 2 | 22:04 | 47.1593 | -88.4898 | 317.4 | 36 | 12 | 9 | 0x544ca304 | 1.2 | 1.2 | 2.2 | 14.023 | 15.99 | 1.14 | 12.676 | 3017.298 | 8.855 | 4.753 | 1.451 | 6.204 | 3.581 | 1.094 | 4.675 | 0.8455 |  |  |  | 336.655 | 0.48833 | -5 | 0.047898 | 11.9335 | 0.96754
2015-03-05 | 0:04 | 13.176 | 0.0568 | 567.9302 | 194.8 | 42.4 | 83.1 |  | 2.1 | 0.8874 | 11.6919 | 0.0504 | 172.856 | 37.6237 | 210.5 | 130.0986 | 28.3172 | 158.4 | 83.1142 |  |  | 0 | 1.8634 | 12 | 872 | 894 | 841 | 47 | 5.07 | 0.12 | 990 | -11.9 | 7 | 29 | 188 | 138 | 1.4 | 195 | n/a | 2 | 22:04 | 47.1592 | -88.4897 | 317.2 | 35.5 | 12 | 9 | 0x540ca300 | 1.1435 | 1.2 | 2.1435 | 14.023 | 15.97 | 1.14 | 12.695 | 3018.598 | 8.281 | 4.673 | 1.017 | 5.691 | 3.517 | 0.766 | 4.283 | 0.7096 |  |  |  | 349.812 | 0.49694 | -5 | 0.046796 | 12.144 | 0.94528
2015-03-05 | 0:04 | 13.72 | 0.0614 | 613.6416 | 189.3 | 19.8 | 87.4 |  | 2.2 | 0.8831 | 12.116 | 0.0542 | 167.1843 | 17.489 | 184.7 | 125.9993 | 13.1807 | 139.2 | 87.3891 |  |  | 0 | 1.9428 | 12 | 873 | 896 | 842 | 47 | 5.45 | 0.13 | 990 | -11 | 7 | 29 | 188 | 138.1 | 1.4 | 195 | n/a | 2 | 22:04 | 47.1591 | -88.4894 | 317 | 35.5 | 12 | 9 | 0x540ca300 | 0.987 | 1.2565 | 1.987 | 14.023 | 15.38 | 1.1 | 13.239 | 3017.716 | 8.59 | 4.361 | 0.456 | 4.817 | 3.286 | 0.344 | 3.63 | 0.7198 |  |  |  | 351.84 | 0.48132 | -5 | 0.045306 | 11.7623 | 0.91518
2015-03-05 | 0:04 | 14.409 | 0.1391 | 1391.0556 | 189.2 | 26.4 | 211.3 |  | 2.2 | 0.877 | 12.6376 | 0.122 | 165.9341 | 23.1185 | 189.1 | 125.0571 | 17.4234 | 142.5 | 211.3452 |  |  | 0 | 1.9295 | 12 | 873 | 896 | 843 | 47 | 5.45 | 0.13 | 990 | -11 | 7 | 29 | 188 | 138.9 | 1.6 | 195 | n/a | 2 | 22:04 | 47.159 | -88.4891 | 316.9 | 36.1 | 12 | 10 | 0x540ca304 | 0.9 | 1.3 | 1.7307 | 14.023 | 14.59 | 1.04 | 14.02 | 2998.95 | 18.427 | 4.124 | 0.575 | 4.698 | 3.108 | 0.433 | 3.541 | 1.6585 |  |  |  | 332.923 | 0.57621 | -5 | 0.048306 | 14.081 | 0.97578
2015-03-05 | 0:04 | 14.737 | 0.5264 | 5264.3082 | 192.4 | 44.7 | 449.3 |  | 2.3 | 0.871 | 12.8354 | 0.4585 | 167.5551 | 38.9322 | 206.5 | 126.2788 | 29.3415 | 155.6 | 449.3156 |  |  | 0 | 2.0032 | 12 | 874 | 897 | 843 | 47 | 5.45 | 0.13 | 990 | -11 | 7 | 29 | 188 | 138 | 1.6 | 195 | n/a | 2 | 22:04 | 47.1589 | -88.4889 | 317.1 | 36.4 | 12 | 11 | 0x544ca304 | 0.9 | 1.3 | 1.6 | 14.023 | 13.88 | 0.99 | 14.816 | 2918.052 | 66.343 | 3.989 | 0.927 | 4.916 | 3.006 | 0.699 | 3.705 | 3.378 |  |  |  | 331.135 | 0.53961 | -5 | 0.050898 | 13.1867 | 1.0281
2015-03-05 | 0:04 | 14.672 | 0.5735 | 5735.382 | 203.6 | 11.7 | 677.5 |  | 2.3 | 0.8708 | 12.7769 | 0.4995 | 177.2689 | 10.1871 | 187.5 | 133.5786 | 7.6764 | 141.3 | 677.55 |  |  | 0 | 2.0029 | 12 | 876 | 901 | 846 | 47 | 5.41 | 0.12 | 990 | -11.1 | 7 | 29 | 188 | 138 | 1.6 | 195 | n/a | 2 | 22:04 | 47.1589 | -88.4887 | 317.2 | 37.4 | 12 | 11 | 0x544ca304 | 0.9 | 1.3 | 1.6 | 14.023 | 13.87 | 0.99 | 14.833 | 2903.598 | 72.241 | 4.219 | 0.242 | 4.461 | 3.179 | 0.183 | 3.362 | 5.0918 |  |  |  | 330.957 | 0.58451 | -5 | 0.050204 | 14.284 | 1.0141
2015-03-05 | 0:04 | 14.67 | 0.5016 | 5016.4706 | 193.6 | 11.7 | 534.7 |  | 2.08 | 0.8716 | 12.7869 | 0.4372 | 168.7089 | 10.1973 | 178.9 | 126.9774 | 7.6749 | 134.7 | 534.7013 |  |  | 0 | 1.8161 | 12.1 | 878 | 906 | 848 | 47 | 5.07 | 0.12 | 990 | -11.9 | 7 | 29 | 188 | 138 | 1.7 | 195 | n/a | 2 | 22:04 | 47.1589 | -88.4884 | 317.1 | 39.2 | 12 | 11 | 0x544ca304 | 1.013 | 1.1305 | 1.713 | 14.023 | 13.95 | 1 | 14.73 | 2920.471 | 63.56 | 4.035 | 0.244 | 4.279 | 3.037 | 0.184 | 3.221 | 4.0385 |  |  |  | 301.601 | 0.54918 | -5 | 0.051694 | 13.4206 | 1.0442
2015-03-05 | 0:04 | 14.532 | 0.5113 | 5113.3504 | 180.9 | 15.2 | 591.1 |  | 1.68 | 0.8725 | 12.6788 | 0.4461 | 157.8128 | 13.2435 | 171.1 | 118.9364 | 9.981 | 128.9 | 591.1398 |  |  | 0 | 1.4653 | 12 | 881 | 909 | 849 | 47 | 5.45 | 0.13 | 990 | -11 | 7 | 29 | 188 | 138.1 | 1.5 | 195 | n/a | 2 | 22:04 | 47.1589 | -88.4882 | 316.9 | 41.3 | 12 | 11 | 0x544ca304 | 1.1565 | 1 | 1.8 | 14.023 | 14.06 | 1 | 14.615 | 2916.393 | 65.315 | 3.801 | 0.319 | 4.12 | 2.865 | 0.24 | 3.105 | 4.4965 |  |  |  | 245.078 | 0.58896 | -5 | 0.049204 | 14.3927 | 0.99392
2015-03-05 | 0:04 | 13.833 | 0.3885 | 3885.0366 | 147.6 | 53.7 | 524.7 |  | 1.16 | 0.879 | 12.1591 | 0.3415 | 129.7024 | 47.2001 | 176.9 | 97.7509 | 35.5726 | 133.3 | 524.6807 |  |  | 0 | 1.0236 | 12 | 879 | 911 | 847 | 47 | 5.45 | 0.13 | 990 | -11 | 7 | 29 | 188 | 139 | 1.6 | 195 | n/a | 2 | 22:04 | 47.1589 | -88.4879 | 316.7 | 43.4 | 12 | 11 | 0x544ca304 | 1.3129 | 1 | 1.8564 | 14.023 | 14.84 | 1.06 | 13.767 | 2937.89 | 52.516 | 3.282 | 1.194 | 4.476 | 2.473 | 0.9 | 3.373 | 4.1923 |  |  |  | 179.827 | 0.59909 | -5 | 0.051 | 14.6402 | 1.0302
2015-03-05 | 0:04 | 13.369 | 0.1753 | 1753.2221 | 100.3 | 145.3 | 260.9 |  | 0.74 | 0.8847 | 11.8274 | 0.1551 | 88.7106 | 128.5583 | 217.3 | 66.8572 | 96.8886 | 163.7 | 260.9078 |  |  | 0 | 0.6544 | 12 | 876 | 907 | 845 | 47 | 5.45 | 0.13 | 990 | -11 | 7 | 29 | 188 | 138.9 | 1.5 | 195 | n/a | 2 | 22:04 | 47.1589 | -88.4876 | 316.4 | 45.1 | 12 | 11 | 0x544ca304 | 1.4 | 1.0565 | 1.9565 | 14.023 | 15.59 | 1.11 | 13.037 | 2987.755 | 24.937 | 2.347 | 3.401 | 5.748 | 1.769 | 2.563 | 4.332 | 2.1795 |  |  |  | 120.205 | 0.46512 | -5 | 0.050796 | 11.3664 | 1.0261
2015-03-05 | 0:04 | 13.21 | 0.0942 | 941.5583 | 78.6 | 126.3 | 146.6 |  | 0.48 | 0.8867 | 11.7131 | 0.0835 | 69.6771 | 112.0038 | 181.7 | 52.5125 | 84.4122 | 136.9 | 146.5532 |  |  | 0 | 0.4291 | 12 | 876 | 907 | 845 | 47 | 5.45 | 0.13 | 990 | -11 | 7 | 29 | 188 | 138.1 | 1.3 | 195 | n/a | 2 | 22:04 | 47.1589 | -88.4873 | 315.8 | 45.9 | 12 | 11 | 0x544ca304 | 1.4 | 1.1 | 2 | 14.023 | 15.88 | 1.13 | 12.78 | 3008.491 | 13.648 | 1.874 | 3.013 | 4.887 | 1.412 | 2.27 | 3.683 | 1.2448 |  |  |  | 80.14 | 0.5192 | -5 | 0.049204 | 12.688 | 0.99392
2015-03-05 | 0:04 | 13.399 | 0.0662 | 662.4783 | 74.6 | 41.2 | 95.8 |  | 0.3 | 0.8855 | 11.8647 | 0.0587 | 66.0682 | 36.5012 | 102.6 | 49.7926 | 27.5093 | 77.3 | 95.8471 |  |  | 0 | 0.2657 | 12 | 875 | 906 | 844 | 47 | 5.45 | 0.13 | 990 | -11 | 7 | 29 | 188 | 138.9 | 1.4 | 195 | n/a | 2 | 22:04 | 47.1589 | -88.4871 | 315.3 | 45.3 | 12 | 10 | 0x544ca300 | 1.4565 | 1.0435 | 2.0565 | 14.023 | 15.71 | 1.12 | 12.927 | 3016.245 | 9.492 | 1.759 | 0.972 | 2.731 | 1.326 | 0.732 | 2.058 | 0.8058 |  |  |  | 49.105 | 0.52335 | -5 | 0.050898 | 12.7893 | 1.0281
2015-03-05 | 0:04 | 14.061 | 0.1293 | 1292.8571 | 96 | 21.1 | 130.1 |  | 0.32 | 0.8798 | 12.3704 | 0.1137 | 84.4557 | 18.5694 | 103 | 63.6505 | 13.9949 | 77.6 | 130.1215 |  |  | 0 | 0.2786 | 12 | 875 | 906 | 845 | 47 | 5.45 | 0.13 | 990 | -11 | 7 | 29 | 188 | 138 | 1.3 | 195 | n/a | 2 | 22:04 | 47.1589 | -88.4868 | 314.9 | 44.3 | 12 | 10 | 0x544ca300 | 1.274 | 1 | 1.987 | 14.023 | 14.95 | 1.07 | 13.663 | 3002.368 | 17.571 | 2.147 | 0.472 | 2.619 | 1.618 | 0.356 | 1.973 | 1.0444 |  |  |  | 49.166 | 0.53594 | -5 | 0.050204 | 13.0971 | 1.0141
2015-03-05 | 0:04 | 14.794 | 0.2776 | 2776.2906 | 107.5 | 18.6 | 655.9 |  | 0.72 | 0.8724 | 12.9066 | 0.2422 | 93.8114 | 16.2274 | 110 | 70.7015 | 12.2299 | 82.9 | 655.8547 |  |  | 0 | 0.6285 | 12 | 871 | 902 | 840 | 47 | 5.45 | 0.13 | 990 | -11 | 7 | 29 | 188 | 138 | 1.3 | 195 | n/a | 2 | 22:04 | 47.1589 | -88.4867 | 314.7 | 43.4 | 12 | 10 | 0x544ca300 | 1.1 | 1 | 1.9 | 14.023 | 14.05 | 1 | 14.625 | 2961.963 | 35.378 | 2.255 | 0.39 | 2.645 | 1.699 | 0.294 | 1.993 | 4.9773 |  |  |  | 104.873 | 0.45113 | -5 | 0.052102 | 11.0244 | 1.0525
2015-03-05 | 0:04 | 14.917 | 0.42 | 4200.0487 | 128.8 | 18.6 | 842 |  | 1.22 | 0.8701 | 12.9793 | 0.3654 | 112.1041 | 16.1839 | 128.3 | 84.4879 | 12.197 | 96.7 | 841.9672 |  |  | 0 | 1.0581 | 12 | 867 | 897 | 835 | 47 | 5.45 | 0.13 | 990 | -11 | 7 | 29 | 188 | 138.1 | 1.4 | 195 | n/a | 2 | 22:04 | 47.1589 | -88.4864 | 314.2 | 42.5 | 12 | 10 | 0x544ca300 | 1.1565 | 1.0565 | 1.9 | 14.023 | 13.79 | 0.98 | 14.929 | 2930.911 | 52.523 | 2.651 | 0.383 | 3.034 | 1.998 | 0.288 | 2.286 | 6.2873 |  |  |  | 173.739 | 0.3238 | -5 | 0.052694 | 7.9129 | 1.0644
2015-03-05 | 0:04 | 14.909 | 0.2462 | 2461.6247 | 137.2 | 34.7 | 468.2 |  | 1.56 | 0.872 | 13.0008 | 0.2147 | 119.6397 | 30.2613 | 149.9 | 90.167 | 22.8066 | 113 | 468.1694 |  |  | 0 | 1.3604 | 12 | 864 | 895 | 833 | 47 | 5.45 | 0.13 | 990 | -11 | 7 | 29 | 188 | 139 | 1.4 | 195 | n/a | 2 | 22:04 | 47.1588 | -88.4861 | 313.9 | 41.1 | 12 | 10 | 0x544ca300 | 1.1435 | 1.213 | 1.9565 | 14.023 | 14.01 | 1 | 14.677 | 2972.778 | 31.24 | 2.865 | 0.725 | 3.59 | 2.159 | 0.546 | 2.705 | 3.5401 |  |  |  | 226.187 | 0.27416 | -5 | 0.050202 | 6.6997 | 1.0141
2015-03-05 | 0:04 | 14.908 | 0.199 | 1989.7056 | 114 | 34.9 | 297.4 |  | 1.6 | 0.8726 | 13.0083 | 0.1736 | 99.4865 | 30.4533 | 129.9 | 74.9785 | 22.9512 | 97.9 | 297.4103 |  |  | 0 | 1.3961 | 12.1 | 862 | 892 | 829 | 47 | 5.45 | 0.13 | 990 | -11 | 7 | 29 | 188 | 139 | 1.4 | 195 | n/a | 2 | 22:04 | 47.1587 | -88.4859 | 313.8 | 39.1 | 12 | 10 | 0x544ca300 | 1.1565 | 1.3565 | 2.0565 | 14.023 | 14.07 | 1 | 14.602 | 2985.925 | 25.365 | 2.391 | 0.732 | 3.123 | 1.802 | 0.552 | 2.354 | 2.2575 |  |  |  | 233.015 | 0.24204 | -5 | 0.051796 | 5.9149 | 1.0463
2015-03-05 | 0:04 | 14.813 | 0.6316 | 6316.3099 | 84.1 | 17.7 | 476.1 |  | 1.34 | 0.8694 | 12.878 | 0.5491 | 73.1275 | 15.4002 | 88.5 | 55.1129 | 11.6064 | 66.7 | 476.1 |  |  | 0 | 1.1641 | 12 | 861 | 891 | 830 | 47 | 5.45 | 0.13 | 990 | -11 | 7 | 29 | 188 | 139 | 1.3 | 195 | n/a | 2 | 22:04 | 47.1587 | -88.4857 | 313.6 | 37.1 | 12 | 10 | 0x544ca300 | 1.1435 | 1.4 | 2.0435 | 14.023 | 13.71 | 0.98 | 15.027 | 2898.118 | 78.652 | 1.723 | 0.363 | 2.086 | 1.299 | 0.274 | 1.572 | 3.5431 |  |  |  | 190.479 | 0.25653 | -5 | 0.050102 | 6.269 | 1.0121
2015-03-05 | 0:04 | 14.342 | 1.5988 | 15987.8296 | 66.4 | 12.4 | 1274 |  | 0.97 | 0.8637 | 12.3879 | 1.3809 | 57.3097 | 10.7115 | 68 | 43.1918 | 8.0727 | 51.3 | 1274.0114 |  |  | 0 | 0.8342 | 12 | 860 | 890 | 828 | 47 | 5.45 | 0.13 | 990 | -11 | 7 | 29 | 188 | 139 | 1.3 | 195 | n/a | 2 | 22:04 | 47.1586 | -88.4855 | 313.4 | 35.1 | 12 | 11 | 0x544ca304 | 1.1 | 1.4 | 2 | 14.023 | 13.13 | 0.94 | 15.775 | 2702.985 | 191.778 | 1.31 | 0.245 | 1.554 | 0.987 | 0.184 | 1.171 | 9.1927 |  |  |  | 132.342 | 0.22365 | -5 | 0.051102 | 5.4655 | 1.0323
2015-03-05 | 0:04 | 13.502 | 2.739 | 27389.6661 | 48.2 | 9 | 2170.2 |  | 0.63 | 0.8592 | 11.6011 | 2.3533 | 41.4273 | 7.7332 | 49.2 | 31.2219 | 5.8282 | 37.1 | 2170.244 |  |  | 0 | 0.5447 | 12 | 859 | 890 | 829 | 47 | 5.45 | 0.13 | 990 | -11 | 7 | 29 | 188 | 139 | 1.4 | 195 | n/a | 2 | 22:04 | 47.1586 | -88.4854 | 313.4 | 32.9 | 12 | 11 | 0x544ca304 | 1.0435 | 1.4 | 1.9435 | 14.023 | 12.68 | 0.9 | 16.389 | 2481.987 | 320.443 | 0.928 | 0.173 | 1.101 | 0.7 | 0.131 | 0.83 | 15.3542 |  |  |  | 84.735 | 0.20239 | -5 | 0.052 | 4.9459 | 1.0504
2015-03-05 | 0:04 | 13.104 | 3.3876 | 33876.1557 | 35.8 | 8.9 | 2496.8 |  | 0.38 | 0.8561 | 11.2181 | 2.9 | 30.6259 | 7.6195 | 38.2 | 23.0814 | 5.7425 | 28.8 | 2496.8043 |  |  | 0 | 0.3268 | 12 | 860 | 891 | 829 | 47 | 5.45 | 0.13 | 990 | -11 | 7 | 29 | 188 | 139 | 1.3 | 195 | n/a | 2 | 22:04 | 47.1586 | -88.4853 | 313.2 | 29.9 | 12 | 11 | 0x544ca304 | 1 | 1.4565 | 1.9 | 14.023 | 12.4 | 0.88 | 16.813 | 2367.127 | 389.48 | 0.677 | 0.168 | 0.845 | 0.51 | 0.127 | 0.637 | 17.4224 |  |  |  | 50.14 | 0.197 | -5 | 0.052204 | 4.8142 | 1.0545
2015-03-05 | 0:04 | 13.023 | 3.3965 | 33965.369 | 25.1 | 8.8 | 2446.9 |  | 0.2 | 0.8567 | 11.1566 | 2.9098 | 21.5426 | 7.5389 | 29.1 | 16.2357 | 5.6817 | 21.9 | 2446.9483 |  |  | 0 | 0.1713 | 12.1 | 860 | 891 | 831 | 47 | 5.45 | 0.13 | 990 | -11 | 7 | 29 | 188 | 139 | 1.5 | 195 | n/a | 2 | 22:04 | 47.1585 | -88.485 | 312.9 | 26.8 | 12 | 11 | 0x544ca304 | 1 | 1.5 | 1.9 | 14.023 | 12.45 | 0.89 | 16.728 | 2363.51 | 392.341 | 0.478 | 0.167 | 0.645 | 0.36 | 0.126 | 0.486 | 17.1423 |  |  |  | 26.392 | 0.20016 | -5 | 0.053796 | 4.8915 | 1.0867
2015-03-05 | 0:04 | 13.373 | 2.539 | 25390.1 | 19.9 | 8.9 | 2054.4 |  | 0.1 | 0.8621 | 11.5286 | 2.1888 | 17.1657 | 7.6723 | 24.8 | 12.937 | 5.7822 | 18.7 | 2054.3748 |  |  | 0 | 0.0862 | 12 | 860 | 894 | 830 | 47 | 5.45 | 0.13 | 990 | -11 | 7 | 29 | 188 | 139 | 1.4 | 195 | n/a | 2 | 22:04 | 47.1585 | -88.4849 | 312.7 | 24.3 | 12 | 11 | 0x544ca304 | 1 | 1.5 | 1.9 | 14.023 | 12.96 | 0.92 | 16.002 | 2510.647 | 303.38 | 0.391 | 0.175 | 0.566 | 0.295 | 0.132 | 0.427 | 14.7949 |  |  |  | 13.65 | 0.22831 | -5 | 0.052 | 5.5792 | 1.0504
2015-03-05 | 0:04 | 14.018 | 1.3928 | 13927.5369 | 13.7 | 8.9 | 977.8 |  | 0.1 | 0.8683 | 12.1713 | 1.2093 | 11.9059 | 7.7277 | 19.6 | 8.973 | 5.824 | 14.8 | 977.8034 |  |  | 0 | 0.0868 | 12 | 861 | 893 | 831 | 47 | 5.45 | 0.13 | 990 | -11 | 7 | 29 | 188 | 139.1 | 1.3 | 195 | n/a | 2 | 22:04 | 47.1585 | -88.4848 | 312.5 | 22.3 | 12 | 11 | 0x544ca304 | 1.0564 | 1.5 | 1.9564 | 14.023 | 13.6 | 0.97 | 15.17 | 2738.307 | 173.164 | 0.281 | 0.182 | 0.463 | 0.211 | 0.137 | 0.349 | 7.2747 |  |  |  | 14.204 | 0.23039 | -5 | 0.052102 | 5.6301 | 1.0525
2015-03-05 | 0:04 | 14.476 | 0.7496 | 7495.8511 | 11.6 | 8.8 | 459.9 |  | 0 | 0.8709 | 12.6073 | 0.6528 | 10.1098 | 7.6649 | 17.8 | 7.6193 | 5.7767 | 13.4 | 459.9162 |  |  | 0 | 0 | 12 | 861 | 893 | 831 | 47 | 5.45 | 0.13 | 990 | -11 | 7 | 29 | 188 | 139.9 | 1.4 | 195 | n/a | 2 | 22:04 | 47.1586 | -88.4847 | 312.4 | 20.7 | 12 | 11 | 0x544ca304 | 1.1565 | 1.5565 | 2 | 14.023 | 13.89 | 0.99 | 14.819 | 2873.25 | 94.697 | 0.241 | 0.183 | 0.424 | 0.182 | 0.138 | 0.32 | 3.4662 |  |  |  | 0 | 0.22755 | -5 | 0.052796 | 5.5608 | 1.0665
2015-03-05 | 0:04 | 14.41 | 0.9047 | 9046.7114 | 11.1 | 8.8 | 830.6 |  | 0 | 0.8697 | 12.5333 | 0.7868 | 9.6541 | 7.6537 | 17.3 | 7.2758 | 5.7682 | 13 | 830.5831 |  |  | 0 | 0 | 12 | 862 | 896 | 833 | 47 | 5.45 | 0.13 | 990 | -11 | 7 | 29 | 188 | 139 | 1.4 | 195 | n/a | 2 | 22:04 | 47.1586 | -88.4846 | 312.1 | 19.7 | 12 | 11 | 0x544ca304 | 1.2 | 1.6 | 2.0565 | 14.023 | 13.75 | 0.98 | 14.977 | 2835.635 | 113.303 | 0.229 | 0.181 | 0.41 | 0.172 | 0.137 | 0.309 | 6.2143 |  |  |  | 0 | 0.25388 | -5 | 0.051204 | 6.2041 | 1.0343
2015-03-05 | 0:04 | 13.981 | 1.5653 | 15653.4761 | 9.8 | 8.8 | 1579.8 |  | 0 | 0.8665 | 12.115 | 1.3564 | 8.4951 | 7.6255 | 16.1 | 6.4024 | 5.747 | 12.1 | 1579.7636 |  |  | 0 | 0 | 12.1 | 862 | 895 | 835 | 47 | 5.45 | 0.13 | 990 | -11 | 7 | 29 | 188 | 139 | 1.5 | 195 | n/a | 2 | 22:04 | 47.1586 | -88.4845 | 311.9 | 19.8 | 12 | 11 | 0x544ca304 | 1.2 | 1.6 | 2.1 | 14.023 | 13.41 | 0.96 | 15.403 | 2695.347 | 192.072 | 0.198 | 0.178 | 0.376 | 0.149 | 0.134 | 0.283 | 11.6226 |  |  |  | 0 | 0.28902 | -5 | 0.052694 | 7.0629 | 1.0644
2015-03-05 | 0:04 | 13.789 | 1.9037 | 19037.1872 | 9.7 | 8.8 | 2115.5 |  | 0 | 0.8645 | 11.9208 | 1.6458 | 8.3857 | 7.6076 | 16 | 6.3199 | 5.7335 | 12.1 | 2115.5453 |  |  | 0 | 0 | 12 | 863 | 896 | 836 | 47 | 5.45 | 0.13 | 990 | -11 | 7 | 29 | 188 | 139 | 1.5 | 195 | n/a | 2 | 22:04 | 47.1586 | -88.4844 | 311.9 | 20.7 | 12 | 11 | 0x544ca304 | 1.2 | 1.6 | 2.1 | 14.023 | 13.2 | 0.94 | 15.674 | 2623.42 | 230.519 | 0.193 | 0.175 | 0.369 | 0.146 | 0.132 | 0.278 | 15.3959 |  |  |  | 0 | 0.30218 | -5 | 0.050102 | 7.3846 | 1.0121
2015-03-05 | 0:04 | 13.899 | 1.5877 | 15877.2488 | 9.7 | 8.7 | 1813.1 |  | 0 | 0.8667 | 12.0468 | 1.3761 | 8.4074 | 7.5411 | 15.9 | 6.3363 | 5.6834 | 12 | 1813.1433 |  |  | 0 | 0 | 12 | 866 | 900 | 839 | 47 | 5.45 | 0.13 | 990 | -11 | 7 | 28.898 | 188 | 139 | 1.5 | 195 | n/a | 2 | 22:04 | 47.1587 | -88.4843 | 311.6 | 22 | 12 | 11 | 0x544ca304 | 1.1436 | 1.4307 | 1.8742 | 14.023 | 13.43 | 0.96 | 15.375 | 2685.141 | 195.225 | 0.196 | 0.176 | 0.372 | 0.148 | 0.133 | 0.281 | 13.3643 |  |  |  | 0 | 0.34063 | -5 | 0.051102 | 8.3242 | 1.0323
2015-03-05 | 0:04 | 14.1 | 1.3142 | 13141.6216 | 9.6 | 8.8 | 1486.5 |  | 0 | 0.8679 | 12.238 | 1.1406 | 8.3323 | 7.6374 | 16 | 6.2797 | 5.756 | 12 | 1486.4664 |  |  | 0 | 0 | 12.1 | 869 | 902 | 842 | 47 | 5.45 | 0.13 | 990 | -11 | 7 | 28.102 | 188 | 139 | 1.6 | 195 | n/a | 2 | 22:04 | 47.1587 | -88.4842 | 311.3 | 22.7 | 12 | 11 | 0x544ca304 | 1.1 | 1.3 | 1.7 | 14.023 | 13.55 | 0.97 | 15.215 | 2743.338 | 162.737 | 0.196 | 0.179 | 0.375 | 0.147 | 0.135 | 0.283 | 11.019 |  |  |  | 0 | 0.36 | -5 | 0.051898 | 8.7975 | 1.0483
2015-03-05 | 0:04 | 14.092 | 1.0872 | 10871.9901 | 9.5 | 12.1 | 1442.3 |  | 0 | 0.87 | 12.2603 | 0.9459 | 8.2656 | 10.5151 | 18.8 | 6.2294 | 7.9248 | 14.2 | 1442.2825 |  |  | 0 | 0 | 12 | 871 | 905 | 843 | 47 | 5.45 | 0.13 | 990 | -11 | 7 | 28.8981 | 188 | 139.1 | 1.5 | 195 | n/a | 2 | 22:04 | 47.1588 | -88.4842 | 311.2 | 23.5 | 12 | 11 | 0x544ca304 | 1.1 | 1.3565 | 1.7 | 14.023 | 13.78 | 0.98 | 14.941 | 2784.863 | 136.745 | 0.197 | 0.25 | 0.447 | 0.148 | 0.189 | 0.337 | 10.8336 |  |  |  | 0 | 0.40471 | -5 | 0.051 | 9.8902 | 1.0302
2015-03-05 | 0:04 | 13.979 | 0.7753 | 7752.5311 | 9.5 | 12.2 | 1218.9 |  | 0 | 0.8738 | 12.2147 | 0.6774 | 8.3013 | 10.6606 | 19 | 6.2563 | 8.0344 | 14.3 | 1218.9388 |  |  | 0 | 0 | 12.1 | 870 | 906 | 842 | 47 | 5.45 | 0.13 | 990 | -11 | 7 | 28 | 188 | 140 | 1.5 | 195 | n/a | 2 | 22:04 | 47.1589 | -88.4841 | 311 | 24.9 | 12 | 11 | 0x544ca304 | 1.1 | 1.4 | 1.7565 | 14.023 | 14.21 | 1.01 | 14.44 | 2846.45 | 100.476 | 0.203 | 0.26 | 0.463 | 0.153 | 0.196 | 0.349 | 9.3934 |  |  |  | 0 | 0.40635 | -5 | 0.051101 | 9.9302 | 1.0322
2015-03-05 | 0:04 | 13.828 | 0.319 | 3189.7812 | 9.6 | 12.2 | 578.8 |  | 0 | 0.8796 | 12.1623 | 0.2806 | 8.4431 | 10.7307 | 19.2 | 6.3632 | 8.0873 | 14.5 | 578.7641 |  |  | 0 | 0 | 12 | 872 | 910 | 845 | 47 | 5.45 | 0.13 | 990 | -11 | 7 | 28 | 188 | 140 | 1.5 | 195 | n/a | 2 | 22:04 | 47.1591 | -88.4841 | 310.9 | 26.1 | 12 | 11 | 0x544ca304 | 1.1 | 1.4 | 1.8 | 14.023 | 14.91 | 1.06 | 13.692 | 2951.005 | 43.327 | 0.215 | 0.273 | 0.487 | 0.162 | 0.205 | 0.367 | 4.6438 |  |  |  | 0 | 0.37398 | -5 | 0.051898 | 9.139 | 1.0483
2015-03-05 | 0:04 | 13.605 | 0.1447 | 1447.4797 | 10.3 | 13.5 | 296.3 |  | 0 | 0.8831 | 12.0143 | 0.1278 | 9.0957 | 11.9216 | 21 | 6.854 | 8.9834 | 15.8 | 296.2744 |  |  | 0 | 0 | 12 | 875 | 910 | 847 | 47 | 5.41 | 0.12 | 990 | -11.1 | 7 | 28 | 188 | 140 | 1.5 | 195 | n/a | 2 | 22:04 | 47.1592 | -88.4841 | 310.9 | 26.6 | 12 | 10 | 0x5448a304 | 1.3822 | 1.5129 | 2.0822 | 14.023 | 15.37 | 1.1 | 13.24 | 2994.153 | 20.275 | 0.237 | 0.311 | 0.549 | 0.179 | 0.234 | 0.413 | 2.4417 |  |  |  | 0 | 0.45545 | -5 | 0.051204 | 11.13 | 1.0343
2015-03-05 | 0:04 | 13.366 | 0.0852 | 852.3308 | 22.9 | 13.4 | 195.9 |  | 0 | 0.8856 | 11.8368 | 0.0755 | 20.3065 | 11.8675 | 32.2 | 15.2835 | 8.932 | 24.2 | 195.8969 |  |  | 0 | 0 | 12.1 | 877 | 911 | 847 | 47 | 5.07 | 0.12 | 990 | -11.9 | 7 | 28 | 188 | 140 | 1.7 | 195 | n/a | 2 | 22:04 | 47.1592 | -88.4841 | 310.9 | 27.3 | 12 | 10 | 0x544c8304 | 1.9387 | 1.2613 | 2.5823 | 14.023 | 15.71 | 1.12 | 12.918 | 3009.425 | 12.214 | 0.541 | 0.316 | 0.857 | 0.407 | 0.238 | 0.645 | 1.647 |  |  |  | 0 | 0.467 | -5 | 0.052796 | 11.4124 | 1.0665
2015-03-05 | 0:04 | 13.194 | 0.0646 | 645.6566 | 43.7 | 10.9 | 151.8 |  | 0 | 0.8872 | 11.7052 | 0.0573 | 38.7983 | 9.6707 | 48.5 | 29.2359 | 7.2872 | 36.5 | 151.7911 |  |  | 0 | 0 | 12 | 875 | 909 | 846 | 47 | 5.41 | 0.12 | 990 | -11.1 | 7 | 28 | 188 | 140 | 1.7 | 195 | n/a | 2 | 22:04 | 47.1593 | -88.4841 | 310.8 | 28.8 | 12 | 10 | 0x544c8304 | 2.4825 | 1.2825 | 3.139 | 14.023 | 15.93 | 1.14 | 12.718 | 3015.065 | 9.391 | 1.047 | 0.261 | 1.307 | 0.789 | 0.197 | 0.985 | 1.293 |  |  |  | 0 | 0.38645 | -5 | 0.051 | 9.4438 | 1.0302
2015-03-05 | 0:04 | 13.197 | 0.0565 | 564.5907 | 87.3 | 10.8 | 170.3 |  | 0.22 | 0.8872 | 11.7084 | 0.0501 | 77.4611 | 9.5816 | 87 | 58.2919 | 7.2104 | 65.5 | 170.3 |  |  | 0 | 0.1916 | 12 | 874 | 907 | 845 | 47 | 5.03 | 0.12 | 990 | -12 | 7 | 28 | 188 | 140 | 1.7 | 195 | n/a | 2 | 22:04 | 47.1595 | -88.4841 | 311.1 | 30.3 | 12 | 10 | 0x544c8304 | 2.7 | 1.5 | 3.4 | 14.023 | 15.94 | 1.14 | 12.716 | 3016.441 | 8.213 | 2.09 | 0.259 | 2.348 | 1.573 | 0.195 | 1.767 | 1.4509 |  |  |  | 35.899 | 0.4467 | -5 | 0.051102 | 10.9161 | 1.0323
2015-03-05 | 0:04 | 13.592 | 0.0841 | 841.2876 | 122.9 | 8.5 | 146.6 |  | 0.57 | 0.8839 | 12.0132 | 0.0744 | 108.6654 | 7.5246 | 116.2 | 81.7741 | 5.6625 | 87.4 | 146.5958 |  |  | 0 | 0.4999 | 12 | 875 | 909 | 846 | 47 | 5.03 | 0.12 | 990 | -12 | 7 | 28 | 188.1 | 140.1 | 1.6 | 195 | n/a | 2 | 22:04 | 47.1597 | -88.4841 | 311.4 | 30.7 | 12 | 10 | 0x544c8304 | 2.9825 | 1.2175 | 3.626 | 14.023 | 15.48 | 1.1 | 13.138 | 3011.14 | 11.863 | 2.852 | 0.198 | 3.05 | 2.146 | 0.149 | 2.295 | 1.2151 |  |  |  | 91.102 | 0.40602 | -5 | 0.052204 | 9.9221 | 1.0545
2015-03-05 | 0:04 | 14.056 | 0.2002 | 2001.5117 | 131 | 8.4 | 323.2 |  | 1.04 | 0.8792 | 12.3581 | 0.176 | 115.1322 | 7.3858 | 122.5 | 86.6405 | 5.558 | 92.2 | 323.1869 |  |  | 0 | 0.9101 | 12.2 | 874 | 907 | 846 | 47 | 5.03 | 0.12 | 990 | -12 | 7.102 | 28 | 189 | 141 | 2 | 195 | n/a | 2 | 22:04 | 47.1598 | -88.4841 | 311.5 | 30.5 | 12 | 8 | 0x444c0304 | 3.2 | 1 | 3.8 | 14.023 | 14.85 | 1.06 | 13.741 | 2982.803 | 27.033 | 2.91 | 0.187 | 3.097 | 2.19 | 0.14 | 2.33 | 2.5796 |  |  |  | 159.714 | 0.47287 | -5 | 0.054408 | 11.5558 | 1.099
2015-03-05 | 0:04 | 13.934 | 0.1444 | 1443.7106 | 155.2 | 4.7 | 406.2 |  | 1.52 | 0.8807 | 12.271 | 0.1271 | 136.6449 | 4.1391 | 140.8 | 102.8295 | 3.1148 | 105.9 | 406.2417 |  |  | 0 | 1.336 | 12.4 | 875 | 907 | 846 | 47 | 5.03 | 0.12 | 990 | -12 | 8 | 28 | 189.1 | 141 | 2.4 | 195 | n/a | 2 | 22:04 | 47.1599 | -88.4841 | 311.6 | 30.7 | 12 | 8 | 0x444c0304 | 2.2402 | 1.0565 | 2.9532 | 14.023 | 15.02 | 1.07 | 13.55 | 2992.269 | 19.733 | 3.489 | 0.106 | 3.595 | 2.626 | 0.08 | 2.705 | 3.2759 |  |  |  | 236.88 | 0.58582 | -5 | 0.057898 | 14.316 | 1.1695
2015-03-05 | 0:04 | 13.771 | 0.085 | 849.9666 | 170.7 | 71.8 | 212 |  | 1.8 | 0.8826 | 12.155 | 0.075 | 150.6283 | 63.4062 | 214 | 113.3525 | 47.7151 | 161.1 | 211.9951 |  |  | 0 | 1.5887 | 12.4 | 872 | 904 | 844 | 47 | 5.03 | 0.12 | 990 | -12 | 8 | 28 | 190 | 141 | 2.4 | 195 | n/a | 2 | 22:04 | 47.1601 | -88.4841 | 311.6 | 31.9 | 12 | 8 | 0x444c0304 | 1.5 | 1.1 | 2.3 | 14.023 | 15.28 | 1.09 | 13.299 | 3009.507 | 11.822 | 3.906 | 1.644 | 5.55 | 2.939 | 1.237 | 4.176 | 1.7357 |  |  |  | 286.013 | 0.50255 | -5 | 0.057204 | 12.2811 | 1.1555
2015-03-05 | 0:04 | 14.013 | 0.0701 | 700.5651 | 173.7 | 105 | 219.2 |  | 1.9 | 0.8809 | 12.3436 | 0.0617 | 153.0023 | 92.4731 | 245.5 | 115.139 | 69.5888 | 184.7 | 219.155 |  |  | 0 | 1.6737 | 12.4 | 872 | 907 | 844 | 47 | 5.03 | 0.12 | 990 | -12 | 8 | 28 | 190 | 141 | 2.4 | 195 | n/a | 2 | 22:04 | 47.1602 | -88.4841 | 311.6 | 32.8 | 12 | 8 | 0x444c0304 | 1.726 | 1.0435 | 2.4695 | 14.023 | 15.05 | 1.07 | 13.523 | 3012.78 | 9.587 | 3.911 | 2.364 | 6.274 | 2.943 | 1.779 | 4.722 | 1.7689 |  |  |  | 297.026 | 0.48528 | -5 | 0.058898 | 11.8591 | 1.1897
2015-03-05 | 0:04 | 14.569 | 0.2958 | 2957.8282 | 164.3 | 27.4 | 276.3 |  | 1.67 | 0.8746 | 12.7423 | 0.2587 | 143.7282 | 23.9202 | 167.6 | 108.1599 | 18.0007 | 126.2 | 276.2532 |  |  | 0 | 1.4587 | 12.4 | 873 | 907 | 845 | 47 | 5.03 | 0.12 | 990 | -12 | 8 | 28 | 190 | 141 | 2.4 | 195 | n/a | 2 | 22:04 | 47.1603 | -88.4841 | 311.7 | 33.1 | 12 | 8 | 0x444c0304 | 2.126 | 1.113 | 2.826 | 14.023 | 14.27 | 1.02 | 14.339 | 2966.084 | 38.326 | 3.504 | 0.583 | 4.087 | 2.637 | 0.439 | 3.075 | 2.1265 |  |  |  | 246.894 | 0.53289 | -5 | 0.057898 | 13.0226 | 1.1695
2015-03-05 | 0:04 | 14.561 | 0.6143 | 6143.247 | 165.4 | 24.7 | 681.9 |  | 1.4 | 0.8715 | 12.6897 | 0.5354 | 144.1326 | 21.5412 | 165.7 | 108.4642 | 16.2104 | 124.7 | 681.8893 |  |  | 0 | 1.2201 | 12.4 | 876 | 910 | 848 | 47 | 5.03 | 0.12 | 990 | -12 | 8 | 28 | 190 | 141 | 2.2 | 195 | n/a | 2 | 22:05 | 47.1604 | -88.4841 | 312 | 33.9 | 12 | 8 | 0x444c0304 | 2.5258 | 1.3693 | 3.2822 | 14.023 | 13.92 | 0.99 | 14.749 | 2894.847 | 77.732 | 3.443 | 0.515 | 3.958 | 2.591 | 0.387 | 2.978 | 5.1441 |  |  |  | 202.372 | 0.61786 | -5 | 0.057306 | 15.0989 | 1.1576
2015-03-05 | 0:04 | 13.961 | 0.4222 | 4221.8519 | 186.6 | 17.8 | 619 |  | 1.3 | 0.8778 | 12.2555 | 0.3706 | 163.8198 | 15.6189 | 179.4 | 123.2794 | 11.7537 | 135 | 619.0396 |  |  | 0 | 1.1412 | 12.5 | 875 | 906 | 848 | 47 | 5.03 | 0.12 | 990 | -12 | 8 | 28 | 190 | 141 | 2.4 | 195 | n/a | 2 | 22:05 | 47.1605 | -88.4841 | 312.3 | 35.3 | 12 | 7 | 0x44c0304 | 3.0387 | 1.6129 | 3.8387 | 14.023 | 14.66 | 1.05 | 13.917 | 2929.587 | 56.385 | 4.101 | 0.391 | 4.492 | 3.086 | 0.294 | 3.38 | 4.8934 |  |  |  | 198.348 | 0.58747 | -5 | 0.059898 | 14.3564 | 1.2099
2015-03-05 | 0:05 | 13.594 | 0.1814 | 1814.4444 | 199.2 | 14 | 321.8 |  | 1.24 | 0.883 | 12.0038 | 0.1602 | 175.8811 | 12.3628 | 188.2 | 132.3562 | 9.3034 | 141.7 | 321.8261 |  |  | 0 | 1.0962 | 12.4 | 873 | 905 | 848 | 47 | 5.03 | 0.12 | 990 | -12 | 8 | 28 | 190 | 141 | 2.3 | 195 | n/a | 2 | 22:05 | 47.1607 | -88.484 | 312.5 | 36.2 | 12 | 8 | 0x44c2304 | 2.3405 | 1.3049 | 3.1405 | 14.023 | 15.34 | 1.09 | 13.248 | 2985.518 | 25.362 | 4.581 | 0.322 | 4.903 | 3.447 | 0.242 | 3.69 | 2.6469 |  |  |  | 198.247 | 0.48131 | -5 | 0.059 | 11.762 | 1.1918
2015-03-05 | 0:05 | 13.44 | 0.0865 | 864.7745 | 168.4 | 12.8 | 213.9 |  | 0.98 | 0.8851 | 11.8961 | 0.0765 | 149.0223 | 11.3351 | 160.4 | 112.1459 | 8.5302 | 120.7 | 213.9175 |  |  | 0 | 0.8703 | 12.4 | 873 | 905 | 848 | 47 | 5.04 | 0.12 | 989 | -12 | 8 | 28 | 190 | 141 | 2.1 | 195 | n/a | 2 | 22:05 | 47.161 | -88.4839 | 312.7 | 37 | 12 | 9 | 0x444c2304 | 1.9387 | 1 | 2.6823 | 14.023 | 15.63 | 1.11 | 12.981 | 3008.774 | 12.321 | 3.947 | 0.3 | 4.247 | 2.97 | 0.226 | 3.196 | 1.7892 |  |  |  | 160.045 | 0.43531 | -5 | 0.059102 | 10.638 | 1.1939
2015-03-05 | 0:05 | 13.561 | 0.0601 | 600.9261 | 143.3 | 12.6 | 154.5 |  | 0.74 | 0.8845 | 11.9945 | 0.0532 | 126.7203 | 11.1454 | 137.9 | 95.3627 | 8.3874 | 103.8 | 154.5411 |  |  | 0 | 0.6523 | 12.4 | 872 | 906 | 846 | 47 | 5.04 | 0.12 | 989 | -12 | 8 | 28 | 190 | 141 | 2.2 | 195 | n/a | 2 | 22:05 | 47.1611 | -88.4839 | 312.9 | 37 | 12 | 10 | 0x544c2304 | 2.426 | 1.113 | 3.126 | 14.023 | 15.54 | 1.11 | 13.062 | 3016.235 | 8.507 | 3.337 | 0.294 | 3.631 | 2.511 | 0.221 | 2.732 | 1.2851 |  |  |  | 119.264 | 0.39137 | -5 | 0.059697 | 9.5641 | 1.2059
2015-03-05 | 0:05 | 14.267 | 0.2594 | 2593.68 | 134 | 12.6 | 208.6 |  | 0.7 | 0.8772 | 12.5151 | 0.2275 | 117.5504 | 11.0518 | 128.6 | 88.4619 | 8.317 | 96.8 | 208.6272 |  |  | 0 | 0.6141 | 12.4 | 871 | 906 | 845 | 47 | 5.04 | 0.12 | 989 | -12 | 8 | 28 | 190 | 141 | 2.1 | 195 | n/a | 2 | 22:05 | 47.1613 | -88.4839 | 313.3 | 36.2 | 12 | 10 | 0x544c2304 | 2.6 | 1.2 | 3.3 | 14.023 | 14.6 | 1.04 | 13.997 | 2973.903 | 34.41 | 2.925 | 0.275 | 3.2 | 2.201 | 0.207 | 2.408 | 1.6394 |  |  |  | 106.095 | 0.39054 | -5 | 0.057 | 9.5439 | 1.1514
2015-03-05 | 0:05 | 14.512 | 0.5897 | 5897.4505 | 149.3 | 68.2 | 604 |  | 0.76 | 0.8721 | 12.6562 | 0.5143 | 130.1712 | 59.5216 | 189.7 | 97.9596 | 44.7926 | 142.8 | 603.9538 |  |  | 0 | 0.6626 | 12.5 | 874 | 907 | 849 | 47 | 5.04 | 0.12 | 989 | -12 | 8 | 28 | 190 | 141 | 2.2 | 195 | n/a | 2 | 22:05 | 47.1614 | -88.4839 | 313.6 | 35.4 | 12 | 10 | 0x544c2304 | 2.6 | 1.2 | 3.3 | 14.023 | 14 | 1 | 14.663 | 2900.847 | 75.031 | 3.124 | 1.429 | 4.553 | 2.351 | 1.075 | 3.426 | 4.5777 |  |  |  | 110.423 | 0.58992 | -5 | 0.056796 | 14.4161 | 1.1473
2015-03-05 | 0:05 | 14.327 | 0.5995 | 5995.23 | 157.8 | 82.9 | 722.7 |  | 1.13 | 0.8733 | 12.5119 | 0.5236 | 137.8462 | 72.4059 | 210.3 | 103.7354 | 54.4887 | 158.2 | 722.7059 |  |  | 0 | 0.9881 | 12.4 | 876 | 908 | 851 | 47 | 5.04 | 0.12 | 989 | -12 | 8 | 28 | 190 | 141 | 2 | 195 | n/a | 2 | 22:05 | 47.1615 | -88.4839 | 313.8 | 35.2 | 12 | 10 | 0x544c2304 | 2.6 | 1.2 | 3.3 | 14.023 | 14.13 | 1.01 | 14.511 | 2894.81 | 77.096 | 3.34 | 1.754 | 5.094 | 2.513 | 1.32 | 3.834 | 5.5294 |  |  |  | 166.219 | 0.58943 | -5 | 0.055 | 14.4042 | 1.111
2015-03-05 | 0:05 | 14.455 | 0.4042 | 4042.042 | 179.6 | 165.2 | 522.4 |  | 1.4 | 0.8742 | 12.6365 | 0.3534 | 156.9935 | 144.4286 | 301.4 | 118.1445 | 108.6889 | 226.8 | 522.4071 |  |  | 0 | 1.2239 | 12.4 | 874 | 903 | 847 | 47 | 5.04 | 0.12 | 989 | -12 | 8 | 28 | 190 | 141 | 2.1 | 195 | n/a | 2 | 22:05 | 47.1616 | -88.484 | 313.8 | 36.5 | 12 | 10 | 0x544c2304 | 1.9785 | 1.2565 | 2.735 | 14.023 | 14.24 | 1.02 | 14.387 | 2938.4 | 52.298 | 3.823 | 3.517 | 7.34 | 2.877 | 2.647 | 5.524 | 4.0171 |  |  |  | 206.934 | 0.50421 | -5 | 0.055102 | 12.3216 | 1.1131
2015-03-05 | 0:05 | 14.519 | 0.6341 | 6340.8355 | 161.7 | 92.6 | 704 |  | 1.38 | 0.8715 | 12.654 | 0.5526 | 140.9165 | 80.6958 | 221.6 | 106.0616 | 60.7362 | 166.8 | 703.987 |  |  | 0 | 1.2051 | 12.4 | 874 | 907 | 847 | 47 | 5.08 | 0.12 | 989 | -11.9 | 8 | 28 | 190 | 141 | 2 | 195 | n/a | 2 | 22:05 | 47.1618 | -88.484 | 313.8 | 37.5 | 12 | 11 | 0x544c2304 | 1.387 | 1.3565 | 2.3 | 14.023 | 13.94 | 0.99 | 14.74 | 2890.24 | 80.337 | 3.371 | 1.93 | 5.301 | 2.537 | 1.453 | 3.99 | 5.3173 |  |  |  | 200.141 | 0.4335 | -5 | 0.055592 | 10.5938 | 1.123
2015-03-05 | 0:05 | 14.302 | 0.4851 | 4851.0902 | 124.5 | 34.7 | 694.7 |  | 1.07 | 0.8745 | 12.5069 | 0.4242 | 108.911 | 30.3568 | 139.3 | 82.07 | 22.8754 | 104.9 | 694.73 |  |  | 0 | 0.9354 | 12.3 | 876 | 909 | 849 | 47 | 5.41 | 0.12 | 989 | -11.1 | 8 | 28 | 190 | 141 | 1.9 | 195 | n/a | 2 | 22:05 | 47.1619 | -88.4841 | 314.1 | 38.1 | 12 | 11 | 0x544ca304 | 1.4693 | 1.4564 | 2.4693 | 14.023 | 14.27 | 1.02 | 14.353 | 2917.575 | 62.985 | 2.661 | 0.742 | 3.402 | 2.005 | 0.559 | 2.564 | 5.3593 |  |  |  | 158.667 | 0.57184 | -5 | 0.052102 | 13.9742 | 1.0525
2015-03-05 | 0:05 | 14.311 | 0.2068 | 2068.368 | 105.2 | 34.3 | 458.6 |  | 0.68 | 0.8771 | 12.5519 | 0.1814 | 92.2364 | 30.0846 | 122.3 | 69.412 | 22.64 | 92.1 | 458.6025 |  |  | 0 | 0.5999 | 12.4 | 879 | 913 | 850 | 47 | 5.04 | 0.12 | 989 | -12 | 8 | 28 | 190 | 141 | 2 | 195 | n/a | 2 | 22:05 | 47.1622 | -88.4841 | 314.6 | 39.3 | 12 | 11 | 0x544ca304 | 1.7694 | 1.6129 | 2.7694 | 14.023 | 14.58 | 1.04 | 14.016 | 2978.977 | 27.403 | 2.292 | 0.748 | 3.04 | 1.725 | 0.563 | 2.288 | 3.5993 |  |  |  | 103.519 | 0.58851 | -5 | 0.053 | 14.3817 | 1.0706
2015-03-05 | 0:05 | 14.327 | 0.0811 | 811.1366 | 98.6 | 34.5 | 286 |  | 0.44 | 0.8782 | 12.5822 | 0.0712 | 86.5971 | 30.2977 | 116.9 | 65.1681 | 22.8003 | 88 | 286.0167 |  |  | 0 | 0.387 | 12.4 | 881 | 914 | 854 | 47 | 5.04 | 0.12 | 989 | -12 | 8 | 28 | 190 | 141 | 2 | 195 | n/a | 2 | 22:05 | 47.1623 | -88.4841 | 315 | 40.5 | 12 | 11 | 0x544ca304 | 2.239 | 1.8695 | 3.239 | 14.023 | 14.72 | 1.05 | 13.869 | 3009.118 | 10.843 | 2.169 | 0.759 | 2.928 | 1.632 | 0.571 | 2.203 | 2.262 |  |  |  | 67.296 | 0.6081 | -5 | 0.052898 | 14.8603 | 1.0685
2015-03-05 | 0:05 | 14.351 | 0.0446 | 446.1408 | 97.4 | 89.8 | 269.4 |  | 0.3 | 0.8784 | 12.6054 | 0.0392 | 85.5627 | 78.8393 | 164.4 | 64.3897 | 59.3301 | 123.7 | 269.3815 |  |  | 0 | 0.2635 | 12.4 | 885 | 918 | 858 | 47 | 5.04 | 0.12 | 989 | -12 | 8 | 28 | 190 | 141 | 2.1 | 195 | n/a | 2 | 22:05 | 47.1624 | -88.4841 | 315.2 | 41.7 | 12 | 11 | 0x544ca304 | 2.5565 | 1.435 | 3.5565 | 14.023 | 14.74 | 1.05 | 13.846 | 3017.176 | 5.97 | 2.145 | 1.976 | 4.121 | 1.614 | 1.487 | 3.101 | 2.1322 |  |  |  | 45.861 | 0.72907 | -5 | 0.052 | 17.8166 | 1.0504
2015-03-05 | 0:05 | 14.623 | 0.0535 | 535.1375 | 129.3 | 117.4 | 272.1 |  | 0.24 | 0.8762 | 12.8127 | 0.0469 | 113.3349 | 102.8616 | 216.2 | 85.2896 | 77.4079 | 162.7 | 272.08 |  |  | 0 | 0.2116 | 12.4 | 884 | 916 | 857 | 47 | 5.04 | 0.12 | 989 | -12 | 8 | 28 | 190 | 141 | 2.1 | 195 | n/a | 2 | 22:05 | 47.1625 | -88.4841 | 315.3 | 42.2 | 12 | 11 | 0x544ca304 | 1.6395 | 1.0565 | 2.6395 | 14.023 | 14.48 | 1.03 | 14.126 | 3015.404 | 7.024 | 2.793 | 2.535 | 5.328 | 2.102 | 1.908 | 4.01 | 2.1175 |  |  |  | 36.201 | 0.62155 | -5 | 0.051592 | 15.1892 | 1.0422
2015-03-05 | 0:05 | 14.79 | 0.2859 | 2858.8963 | 236 | 40.3 | 380.4 |  | 0.2 | 0.8728 | 12.9093 | 0.2495 | 205.9661 | 35.2038 | 241.2 | 154.9986 | 26.4924 | 181.5 | 380.4371 |  |  | 0 | 0.1746 | 12.4 | 882 | 915 | 856 | 47 | 5.04 | 0.12 | 989 | -12 | 8 | 28 | 190 | 141 | 2.1 | 195 | n/a | 2 | 22:05 | 47.1627 | -88.4841 | 315.8 | 43.4 | 12 | 11 | 0x544ca304 | 1.0693 | 1.2129 | 2.0693 | 14.023 | 14.08 | 1 | 14.57 | 2966.528 | 36.496 | 4.957 | 0.847 | 5.804 | 3.73 | 0.638 | 4.368 | 2.891 |  |  |  | 29.168 | 0.60194 | -5 | 0.048204 | 14.7099 | 0.97372
2015-03-05 | 0:05 | 14.577 | 0.653 | 6530.0337 | 324.7 | 18 | 682 |  | 0.3 | 0.871 | 12.6961 | 0.5688 | 282.7952 | 15.6783 | 298.5 | 212.8159 | 11.7986 | 224.6 | 681.9978 |  |  | 0 | 0.2613 | 12.4 | 880 | 913 | 855 | 47 | 5.04 | 0.12 | 989 | -12 | 8 | 28 | 190 | 141 | 2.1 | 195 | n/a | 2 | 22:05 | 47.1629 | -88.4841 | 316.4 | 44.3 | 12 | 11 | 0x544ca304 | 1.4823 | 1.4129 | 2.4823 | 14.023 | 13.87 | 0.99 | 14.813 | 2887.633 | 82.333 | 6.736 | 0.373 | 7.109 | 5.069 | 0.281 | 5.35 | 5.1295 |  |  |  | 43.212 | 0.62104 | -5 | 0.050102 | 15.1767 | 1.0121
2015-03-05 | 0:05 | 14.061 | 0.6957 | 6956.7601 | 353 | 18 | 789.4 |  | 0.4 | 0.8744 | 12.2948 | 0.6083 | 308.7094 | 15.7395 | 324.4 | 232.3175 | 11.8447 | 244.2 | 789.448 |  |  | 0 | 0.3498 | 12.4 | 878 | 910 | 853 | 47 | 5.04 | 0.12 | 989 | -12 | 8 | 28 | 190 | 141 | 2 | 195 | n/a | 2 | 22:05 | 47.163 | -88.4841 | 316.9 | 44.8 | 12 | 11 | 0x544ca304 | 1.7 | 1.5 | 2.7 | 14.023 | 14.27 | 1.02 | 14.362 | 2872.197 | 90.447 | 7.552 | 0.385 | 7.937 | 5.683 | 0.29 | 5.973 | 6.0987 |  |  |  | 59.411 | 0.62197 | -5 | 0.050694 | 15.1993 | 1.024
2015-03-05 | 0:05 | 14.359 | 0.3494 | 3493.6066 | 323.2 | 38.7 | 488.7 |  | 0.4 | 0.8755 | 12.5708 | 0.3059 | 282.9681 | 33.8704 | 316.8 | 212.946 | 25.489 | 238.4 | 488.7321 |  |  | 0 | 0.3502 | 12.4 | 875 | 907 | 849 | 47 | 5.04 | 0.12 | 989 | -12 | 8 | 28 | 190.1 | 141 | 2.1 | 195 | n/a | 2 | 22:05 | 47.1632 | -88.4842 | 317.2 | 45.2 | 12 | 11 | 0x544ca304 | 1.2485 | 1.5 | 2.2485 | 14.023 | 14.39 | 1.03 | 14.225 | 2949.571 | 45.676 | 6.953 | 0.832 | 7.785 | 5.232 | 0.626 | 5.859 | 3.7922 |  |  |  | 59.744 | 0.47078 | -5 | 0.048204 | 11.5046 | 0.97372
2015-03-05 | 0:05 | 14.313 | 0.3012 | 3011.9516 | 260.1 | 46 | 507.2 |  | 0.38 | 0.8762 | 12.5419 | 0.2639 | 227.8925 | 40.2691 | 268.2 | 171.4993 | 30.3043 | 201.8 | 507.192 |  |  | 0 | 0.3368 | 12.5 | 874 | 906 | 849 | 47 | 5.04 | 0.12 | 989 | -12 | 8.1019 | 28 | 191 | 141 | 2.2 | 195 | n/a | 2 | 22:05 | 47.1634 | -88.4843 | 317.5 | 45.2 | 12 | 10 | 0x444ca304 | 1.1258 | 1.2177 | 2.0694 | 14.023 | 14.48 | 1.03 | 14.124 | 2958.632 | 39.626 | 5.63 | 0.995 | 6.625 | 4.237 | 0.749 | 4.985 | 3.9566 |  |  |  | 57.762 | 0.46642 | -5 | 0.049796 | 11.3981 | 1.0059
2015-03-05 | 0:05 | 14.422 | 0.1736 | 1735.8882 | 160.2 | 32.7 | 414.1 |  | 0.3 | 0.8766 | 12.6421 | 0.1522 | 140.4055 | 28.6478 | 169.1 | 105.6614 | 21.5587 | 127.2 | 414.0888 |  |  | 0 | 0.263 | 12.4 | 875 | 908 | 849 | 47 | 5.04 | 0.12 | 989 | -12 | 8.8989 | 28 | 191 | 141 | 2.1 | 195 | n/a | 2 | 22:05 | 47.1635 | -88.4844 | 317.8 | 45.2 | 12 | 10 | 0x444ca304 | 1.3 | 1 | 2.2 | 14.023 | 14.52 | 1.04 | 14.079 | 2987.137 | 22.884 | 3.474 | 0.709 | 4.183 | 2.615 | 0.533 | 3.148 | 3.2356 |  |  |  | 45.181 | 0.51754 | -5 | 0.048303 | 12.6474 | 0.97573
2015-03-05 | 0:05 | 14.567 | 0.1836 | 1836.1836 | 138.5 | 32.6 | 433.7 |  | 0.2 | 0.8754 | 12.7528 | 0.1607 | 121.2082 | 28.5396 | 149.7 | 91.2146 | 21.4773 | 112.7 | 433.6904 |  |  | 0 | 0.1751 | 12.4 | 873 | 906 | 849 | 47 | 5.04 | 0.12 | 989 | -12 | 8.102 | 28 | 191 | 141 | 2.4 | 195 | n/a | 2 | 22:05 | 47.1638 | -88.4846 | 318.1 | 45.1 | 12 | 10 | 0x444ca304 | 1.3565 | 1.0565 | 2.2565 | 14.023 | 14.37 | 1.03 | 14.227 | 2985.009 | 23.948 | 2.971 | 0.7 | 3.671 | 2.236 | 0.526 | 2.762 | 3.3569 |  |  |  | 29.799 | 0.47757 | -5 | 0.050694 | 11.6706 | 1.024
2015-03-05 | 0:05 | 14.625 | 0.2799 | 2798.9428 | 136.7 | 32.5 | 406.2 |  | 0.2 | 0.8742 | 12.7854 | 0.2447 | 119.505 | 28.4117 | 147.9 | 89.9329 | 21.3811 | 111.3 | 406.1725 |  |  | 0 | 0.1748 | 12.4 | 874 | 906 | 850 | 47 | 5.04 | 0.12 | 989 | -12 | 8.898 | 28 | 190.9 | 140.9 | 2.4 | 195 | n/a | 2 | 22:05 | 47.164 | -88.4848 | 318.4 | 43.4 | 12 | 10 | 0x444ca304 | 1.513 | 1.213 | 2.413 | 14.023 | 14.23 | 1.01 | 14.391 | 2966.505 | 36.133 | 2.904 | 0.69 | 3.594 | 2.185 | 0.52 | 2.705 | 3.1165 |  |  |  | 29.496 | 0.5583 | -5 | 0.047796 | 13.6436 | 0.96548
2015-03-05 | 0:05 | 14.793 | 0.497 | 4969.6311 | 138.1 | 67.7 | 576.7 |  | 0.22 | 0.8709 | 12.8824 | 0.4328 | 120.2604 | 58.921 | 179.2 | 90.5013 | 44.3407 | 134.8 | 576.6932 |  |  | 0 | 0.1879 | 12.4 | 875 | 909 | 851 | 47 | 5.04 | 0.12 | 989 | -12 | 8.102 | 28 | 190.1 | 140.1 | 2.3 | 195 | n/a | 2 | 22:05 | 47.1641 | -88.485 | 318.5 | 42.8 | 12 | 10 | 0x444ca304 | 1.6 | 1.3 | 2.5 | 14.023 | 13.85 | 0.99 | 14.829 | 2921.265 | 62.463 | 2.856 | 1.399 | 4.255 | 2.149 | 1.053 | 3.202 | 4.3245 |  |  |  | 30.98 | 0.59449 | -5 | 0.046408 | 14.5279 | 0.93744
2015-03-05 | 0:05 | 14.543 | 0.9177 | 9176.9775 | 145.2 | 121 | 940.9 |  | 0.3 | 0.8688 | 12.6349 | 0.7973 | 126.1374 | 105.0867 | 231.2 | 94.9242 | 79.0826 | 174 | 940.8864 |  |  | 0 | 0.2606 | 12.5 | 874 | 907 | 850 | 47 | 5.04 | 0.12 | 989 | -12 | 8.898 | 28 | 191 | 140.9 | 2.5 | 195 | n/a | 2 | 22:05 | 47.1642 | -88.4851 | 318.5 | 43.1 | 12 | 10 | 0x444ca304 | 1.487 | 1.3 | 2.2175 | 14.023 | 13.62 | 0.97 | 15.101 | 2832.531 | 113.762 | 2.961 | 2.467 | 5.428 | 2.229 | 1.857 | 4.085 | 6.9752 |  |  |  | 42.486 | 0.49751 | -5 | 0.049592 | 12.1579 | 1.0018
2015-03-05 | 0:05 | 14.031 | 1.7009 | 17008.6265 | 145.6 | 97.9 | 1911 |  | 0.3 | 0.8649 | 12.1358 | 1.4711 | 125.9295 | 84.7095 | 210.6 | 94.7691 | 63.7487 | 158.5 | 1910.99 |  |  | 0 | 0.2595 | 12.4 | 867 | 900 | 844 | 47 | 5.04 | 0.12 | 988 | -12 | 8.102 | 28 | 191 | 140 | 2.5 | 195 | n/a | 2 | 22:05 | 47.1643 | -88.4854 | 318.6 | 43.4 | 12 | 10 | 0x444ca304 | 1.1742 | 1.3564 | 1.8307 | 14.023 | 13.21 | 0.94 | 15.618 | 2666.883 | 205.758 | 2.898 | 1.949 | 4.847 | 2.181 | 1.467 | 3.648 | 13.8872 |  |  |  | 41.46 | 0.44637 | -5 | 0.046 | 10.9082 | 0.9292
2015-03-05 | 0:05 | 13.684 | 2.1916 | 21916.257 | 129.2 | 67.1 | 2514.4 |  | 0.3 | 0.8627 | 11.805 | 1.8906 | 111.4394 | 57.8609 | 169.3 | 83.8631 | 43.5429 | 127.4 | 2514.3501 |  |  | 0 | 0.2588 | 12.4 | 863 | 895 | 840 | 47 | 5.04 | 0.12 | 989 | -12 | 9 | 28 | 191 | 140.1 | 2.6 | 195 | n/a | 2 | 22:05 | 47.1644 | -88.4857 | 318.6 | 43.2 | 12 | 10 | 0x444ca304 | 1 | 1.4 | 1.7 | 14.023 | 12.99 | 0.93 | 15.92 | 2566.368 | 261.599 | 2.537 | 1.317 | 3.854 | 1.909 | 0.991 | 2.901 | 18.0759 |  |  |  | 40.908 | 0.34084 | -5 | 0.046102 | 8.3292 | 0.93126
2015-03-05 | 0:05 | 13.702 | 2.0688 | 20687.8683 | 101.5 | 98.3 | 2463.7 |  | 0.2 | 0.8637 | 11.8341 | 1.7867 | 87.6685 | 84.9123 | 172.6 | 65.9745 | 63.9003 | 129.9 | 2463.7368 |  |  | 0 | 0.1727 | 12.4 | 862 | 894 | 838 | 47 | 5.04 | 0.12 | 989 | -12 | 9 | 28 | 191 | 140.9 | 2.6 | 195 | n/a | 2 | 22:05 | 47.1644 | -88.4859 | 318.6 | 41.8 | 12 | 10 | 0x444ca304 | 0.9435 | 1.4 | 1.7 | 14.023 | 13.08 | 0.93 | 15.788 | 2587.56 | 248.649 | 2.007 | 1.944 | 3.952 | 1.511 | 1.463 | 2.974 | 17.8143 |  |  |  | 27.461 | 0.32106 | -5 | 0.046796 | 7.8459 | 0.94528
2015-03-05 | 0:05 | 13.924 | 1.6484 | 16483.6585 | 81.4 | 102.8 | 1743.4 |  | 0.1 | 0.8663 | 12.0621 | 1.428 | 70.4774 | 89.0917 | 159.6 | 53.0374 | 67.0454 | 120.1 | 1743.441 |  |  | 0 | 0.0866 | 12.4 | 863 | 895 | 839 | 47 | 5.04 | 0.12 | 989 | -12 | 9 | 28 | 191 | 140 | 2.3 | 195 | n/a | 2 | 22:05 | 47.1645 | -88.4862 | 318.7 | 39.5 | 12 | 10 | 0x444ca304 | 0.9 | 1.4 | 1.7 | 14.023 | 13.36 | 0.95 | 15.435 | 2676.681 | 201.682 | 1.638 | 2.07 | 3.708 | 1.233 | 1.558 | 2.791 | 12.7939 |  |  |  | 13.978 | 0.39506 | -5 | 0.045306 | 9.6543 | 0.91518
2015-03-05 | 0:05 | 13.939 | 1.4534 | 14533.5179 | 54.5 | 33.6 | 1765.6 |  | 0.1 | 0.8679 | 12.097 | 1.2613 | 47.2633 | 29.1349 | 76.4 | 35.5677 | 21.9253 | 57.5 | 1765.5678 |  |  | 0 | 0.0868 | 12.5 | 865 | 896 | 839 | 47 | 5.04 | 0.12 | 989 | -12 | 8.898 | 28 | 191 | 140 | 2.3 | 195 | n/a | 2 | 22:05 | 47.1645 | -88.4864 | 318.7 | 37.4 | 12 | 10 | 0x444ca304 | 0.9565 | 1.4565 | 1.7565 | 14.023 | 13.53 | 0.96 | 15.226 | 2710.2 | 179.854 | 1.109 | 0.684 | 1.792 | 0.834 | 0.514 | 1.349 | 13.0806 |  |  |  | 14.137 | 0.41639 | -5 | 0.047184 | 10.1755 | 0.95312
2015-03-05 | 0:05 | 13.923 | 1.6785 | 16784.8119 | 38.7 | 9.6 | 1797.2 |  | 0 | 0.8659 | 12.0556 | 1.4534 | 33.5287 | 8.3323 | 41.9 | 25.2318 | 6.2704 | 31.5 | 1797.1534 |  |  | 0 | 0 | 12.2 | 865 | 898 | 838 | 47 | 5.04 | 0.12 | 989 | -12 | 8 | 28 | 191 | 140 | 2 | 195 | n/a | 2 | 22:05 | 47.1645 | -88.4866 | 318.8 | 35.8 | 12 | 10 | 0x444ca304 | 1 | 1.5 | 1.8 | 14.023 | 13.33 | 0.95 | 15.488 | 2670.476 | 204.906 | 0.778 | 0.193 | 0.971 | 0.585 | 0.145 | 0.731 | 13.1645 |  |  |  | 0 | 0.36139 | -5 | 0.039898 | 8.8315 | 0.80594
2015-03-05 | 0:05 | 13.762 | 1.9647 | 19647.1535 | 35 | 9.5 | 2056.2 |  | 0 | 0.8643 | 11.894 | 1.6981 | 30.2688 | 8.2111 | 38.5 | 22.7786 | 6.1792 | 29 | 2056.1985 |  |  | 0 | 0 | 12.1 | 864 | 898 | 835 | 47 | 5.04 | 0.12 | 989 | -12 | 8 | 28 | 191 | 139.9 | 1.7 | 195 | n/a | 2 | 22:05 | 47.1645 | -88.4868 | 318.8 | 34.5 | 12 | 10 | 0x444ca304 | 0.94354 | 1.5 | 1.8 | 14.023 | 13.17 | 0.94 | 15.704 | 2613.802 | 237.505 | 0.697 | 0.189 | 0.886 | 0.524 | 0.142 | 0.666 | 14.9427 |  |  |  | 0 | 0.3172 | -5 | 0.039 | 7.7516 | 0.7878
2015-03-05 | 0:05 | 13.945 | 1.6273 | 16272.566 | 25.8 | 9.4 | 1896.1 |  | 0 | 0.866 | 12.0769 | 1.4092 | 22.3684 | 8.1413 | 30.5 | 16.8338 | 6.127 | 23 | 1896.1288 |  |  | 0 | 0 | 12.1 | 863 | 898 | 834 | 47.1 | 5.05 | 0.12 | 989 | -12 | 8 | 28 | 190.9 | 139 | 1.8 | 195 | n/a | 2 | 22:05 | 47.1645 | -88.487 | 318.9 | 33.2 | 12 | 10 | 0x444ca304 | 0.9 | 1.5565 | 1.8565 | 14.023 | 13.35 | 0.95 | 15.47 | 2677.734 | 198.873 | 0.519 | 0.189 | 0.708 | 0.391 | 0.142 | 0.533 | 13.9027 |  |  |  | 0 | 0.35678 | -5 | 0.038898 | 8.7188 | 0.78574
2015-03-05 | 0:05 | 14.329 | 0.8999 | 8999.335 | 21.4 | 7.1 | 832 |  | 0 | 0.8704 | 12.4723 | 0.7833 | 18.6307 | 6.18 | 24.8 | 14.0252 | 4.6523 | 18.7 | 832.0449 |  |  | 0 | 0 | 12 | 863 | 896 | 832 | 47.9 | 5.13 | 0.12 | 989 | -12 | 8 | 28 | 190 | 139 | 1.6 | 195 | n/a | 2 | 22:05 | 47.1644 | -88.4872 | 319 | 31.8 | 12 | 10 | 0x444ca304 | 0.9565 | 1.6565 | 2.013 | 14.023 | 13.82 | 0.99 | 14.887 | 2835.491 | 113.344 | 0.444 | 0.147 | 0.591 | 0.334 | 0.111 | 0.445 | 6.2553 |  |  |  | 0 | 0.29976 | -5 | 0.038102 | 7.3253 | 0.76966
2015-03-05 | 0:05 | 14.601 | 0.4905 | 4904.9664 | 19.5 | 7 | 402.2 |  | 0 | 0.8724 | 12.7372 | 0.4279 | 17.0111 | 6.1066 | 23.1 | 12.804 | 4.5963 | 17.4 | 402.2371 |  |  | 0 | 0 | 12 | 861 | 896 | 831 | 47.1 | 5.09 | 0.12 | 989 | -11.9 | 8 | 28 | 190 | 139 | 1.7 | 195 | n/a | 2 | 22:05 | 47.1644 | -88.4873 | 319.1 | 31.2 | 12 | 10 | 0x444ca304 | 1 | 1.7565 | 2.1 | 14.023 | 14.04 | 1 | 14.631 | 2925.095 | 62.543 | 0.409 | 0.147 | 0.556 | 0.308 | 0.111 | 0.418 | 3.0547 |  |  |  | 0 | 0.27816 | -5 | 0.038898 | 6.7976 | 0.78574
2015-03-05 | 0:05 | 14.628 | 0.5314 | 5314.4905 | 18.2 | 7 | 378.7 |  | 0 | 0.8718 | 12.7532 | 0.4633 | 15.867 | 6.1027 | 22 | 11.9634 | 4.6013 | 16.6 | 378.7187 |  |  | 0 | 0 | 12 | 860 | 896 | 829 | 48 | 5.58 | 0.13 | 989 | -11 | 8 | 28 | 190 | 139 | 1.7 | 195 | n/a | 2 | 22:05 | 47.1644 | -88.4873 | 319.1 | 30.5 | 12 | 10 | 0x444ca304 | 1 | 1.8 | 2.1 | 14.023 | 13.98 | 1 | 14.703 | 2917.889 | 67.47 | 0.38 | 0.146 | 0.526 | 0.287 | 0.11 | 0.397 | 2.8654 |  |  |  | 0 | 0.26771 | -5 | 0.038 | 6.5421 | 0.7676
2015-03-05 | 0:05 | 14.46 | 0.8418 | 8418.053 | 17.2 | 6.7 | 690.2 |  | 0 | 0.8701 | 12.5816 | 0.7325 | 14.9678 | 5.8304 | 20.8 | 11.2836 | 4.3953 | 15.7 | 690.2424 |  |  | 0 | 0 | 12 | 860 | 896 | 829 | 48 | 5.53 | 0.13 | 989 | -11.1 | 8 | 28 | 190 | 139 | 1.8 | 195 | n/a | 2 | 22:05 | 47.1643 | -88.4875 | 319.1 | 30 | 12 | 10 | 0x444ca304 | 1.0565 | 1.8 | 2.1 | 14.023 | 13.79 | 0.98 | 14.926 | 2850.85 | 105.635 | 0.355 | 0.138 | 0.494 | 0.268 | 0.104 | 0.372 | 5.172 |  |  |  | 0 | 0.31224 | -5 | 0.038101 | 7.6303 | 0.76964
2015-03-05 | 0:05 | 14.32 | 1.0795 | 10795 | 16.6 | 6.6 | 810.7 |  | 0 | 0.869 | 12.444 | 0.9381 | 14.4283 | 5.7358 | 20.2 | 10.8637 | 4.3188 | 15.2 | 810.7456 |  |  | 0 | 0 | 12 | 859 | 893 | 829 | 48 | 5.19 | 0.12 | 989 | -11.9 | 8 | 28 | 190 | 139 | 1.8 | 195 | n/a | 2 | 22:05 | 47.1643 | -88.4878 | 319.1 | 29.1 | 12 | 10 | 0x444ca304 | 1.1 | 1.8 | 2.1565 | 14.023 | 13.66 | 0.97 | 15.077 | 2802.85 | 134.478 | 0.34 | 0.135 | 0.476 | 0.256 | 0.102 | 0.358 | 6.0387 |  |  |  | 0 | 0.25712 | -5 | 0.038898 | 6.2835 | 0.78574
2015-03-05 | 0:05 | 14.27 | 0.9962 | 9961.6667 | 15.3 | 20.5 | 747.6 |  | 0 | 0.8701 | 12.4165 | 0.8668 | 13.3122 | 17.857 | 31.2 | 10.0371 | 13.4638 | 23.5 | 747.5797 |  |  | 0 | 0 | 12 | 859 | 894 | 830 | 48 | 5.58 | 0.13 | 989 | -11 | 8 | 28 | 190 | 139 | 1.6 | 195 | n/a | 2 | 22:05 | 47.1643 | -88.4879 | 319.1 | 28.4 | 12 | 10 | 0x444ca304 | 1.1 | 1.8 | 2.2 | 14.023 | 13.79 | 0.98 | 14.928 | 2818.73 | 125.239 | 0.316 | 0.425 | 0.741 | 0.239 | 0.32 | 0.559 | 5.6122 |  |  |  | 0 | 0.22392 | -5 | 0.038306 | 5.472 | 0.77377
2015-03-05 | 0:05 | 14.266 | 1.1128 | 11128.4402 | 13.8 | 29.5 | 947.1 |  | 0 | 0.8689 | 12.3965 | 0.967 | 11.9929 | 25.6326 | 37.6 | 9.0424 | 19.3265 | 28.4 | 947.1066 |  |  | 0 | 0 | 12 | 859 | 894 | 831 | 48 | 5.58 | 0.13 | 989 | -11 | 8 | 28 | 190 | 138.9 | 1.6 | 195 | n/a | 2 | 22:05 | 47.1642 | -88.488 | 319.1 | 28.4 | 12 | 10 | 0x444ca304 | 1.1 | 1.8 | 2.2 | 14.023 | 13.66 | 0.97 | 15.083 | 2793.176 | 138.676 | 0.283 | 0.605 | 0.888 | 0.213 | 0.456 | 0.669 | 7.057 |  |  |  | 0 | 0.23342 | -5 | 0.041 | 5.7041 | 0.8282
2015-03-05 | 0:05 | 14.192 | 1.3207 | 13207.4497 | 11.8 | 22.1 | 1107.7 |  | 0 | 0.8676 | 12.3124 | 1.1458 | 10.2423 | 19.2111 | 29.5 | 7.7225 | 14.4848 | 22.2 | 1107.749 |  |  | 0 | 0 | 12 | 860 | 894 | 830 | 48 | 5.58 | 0.13 | 989 | -11 | 7.898 | 28 | 190 | 138 | 1.7 | 195 | n/a | 2 | 22:05 | 47.1642 | -88.4882 | 319 | 24.3 | 12 | 10 | 0x444ca304 | 1.1 | 1.8 | 2.2 | 14.023 | 13.51 | 0.96 | 15.267 | 2751.503 | 162.974 | 0.24 | 0.45 | 0.689 | 0.181 | 0.339 | 0.52 | 8.1863 |  |  |  | 0 | 0.24529 | -5 | 0.040898 | 5.9942 | 0.82614
2015-03-05 | 0:05 | 13.892 | 1.684 | 16839.5638 | 11.4 | 12.1 | 1599.6 |  | 0 | 0.8662 | 12.0328 | 1.4586 | 9.8747 | 10.521 | 20.4 | 7.4453 | 7.9326 | 15.4 | 1599.6249 |  |  | 0 | 0 | 12 | 861 | 894 | 833 | 48 | 5.58 | 0.13 | 989 | -11 | 7.102 | 28 | 190.1 | 138 | 1.6 | 195 | n/a | 2 | 22:05 | 47.1642 | -88.4883 | 318.9 | 21.2 | 12 | 10 | 0x444ca304 | 0.98709 | 1.5177 | 1.8613 | 14.023 | 13.37 | 0.95 | 15.453 | 2672.743 | 206.201 | 0.23 | 0.245 | 0.474 | 0.173 | 0.185 | 0.358 | 11.7497 |  |  |  | 0 | 0.24624 | -5 | 0.040204 | 6.0175 | 0.81212
2015-03-05 | 0:05 | 13.635 | 1.9947 | 19946.5665 | 11.3 | 8.9 | 2236.8 |  | 0 | 0.8648 | 11.7917 | 1.7249 | 9.772 | 7.7022 | 17.5 | 7.3679 | 5.8073 | 13.2 | 2236.8097 |  |  | 0 | 0 | 12 | 862 | 892 | 833 | 48 | 5.58 | 0.13 | 989 | -11 | 8 | 28 | 190.9 | 138 | 1.7 | 195 | n/a | 2 | 22:05 | 47.1642 | -88.4884 | 318.9 | 21.2 | 12 | 10 | 0x444ca304 | 0.9 | 1.3565 | 1.6565 | 14.023 | 13.22 | 0.94 | 15.636 | 2602.164 | 242.276 | 0.226 | 0.178 | 0.404 | 0.17 | 0.134 | 0.304 | 16.3233 |  |  |  | 0 | 0.31367 | -5 | 0.041898 | 7.6654 | 0.84634
2015-03-05 | 0:05 | 13.897 | 1.6696 | 16696.2052 | 11.3 | 8.8 | 1933.2 |  | 0 | 0.8659 | 12.0332 | 1.4457 | 9.7848 | 7.6205 | 17.4 | 7.3775 | 5.7457 | 13.1 | 1933.2322 |  |  | 0 | 0 | 12 | 864 | 896 | 836 | 48 | 5.58 | 0.13 | 989 | -11 | 8 | 28 | 190.1 | 138 | 1.5 | 195 | n/a | 2 | 22:05 | 47.1643 | -88.4885 | 318.8 | 21.1 | 12 | 10 | 0x444ca304 | 1.239 | 1.174 | 1.9825 | 14.023 | 13.34 | 0.95 | 15.486 | 2668.726 | 204.076 | 0.227 | 0.177 | 0.404 | 0.171 | 0.133 | 0.305 | 14.1784 |  |  |  | 0 | 0.34988 | -5 | 0.041102 | 8.5501 | 0.83026
2015-03-05 | 0:05 | 13.988 | 1.5917 | 15916.5712 | 10.7 | 8.9 | 1667.9 |  | 0 | 0.8662 | 12.1163 | 1.3787 | 9.2714 | 7.7086 | 17 | 6.9905 | 5.8122 | 12.8 | 1667.8899 |  |  | 0 | 0 | 12 | 867 | 899 | 840 | 48 | 5.58 | 0.13 | 989 | -11 | 8 | 28 | 191 | 138 | 1.7 | 195 | n/a | 2 | 22:05 | 47.1643 | -88.4886 | 318.6 | 21.1 | 12 | 10 | 0x444ca304 | 1.5 | 1 | 2.2 | 14.023 | 13.37 | 0.95 | 15.447 | 2689.226 | 194.761 | 0.215 | 0.179 | 0.395 | 0.162 | 0.135 | 0.298 | 12.2418 |  |  |  | 0 | 0.38451 | -5 | 0.042 | 9.3965 | 0.8484
2015-03-05 | 0:05 | 13.954 | 1.6429 | 16428.5677 | 10.6 | 9 | 1971.6 |  | 0 | 0.8657 | 12.08 | 1.4222 | 9.1763 | 7.7912 | 17 | 6.9187 | 5.8744 | 12.8 | 1971.6134 |  |  | 0 | 0 | 12 | 867 | 899 | 841 | 48 | 5.58 | 0.13 | 989 | -11 | 8 | 28 | 190.9 | 138 | 1.6 | 195 | n/a | 2 | 22:05 | 47.1643 | -88.4888 | 318.6 | 23.1 | 12 | 10 | 0x444ca304 | 1.3307 | 1.0564 | 2.1436 | 14.023 | 13.32 | 0.95 | 15.515 | 2673.793 | 200.354 | 0.213 | 0.181 | 0.393 | 0.16 | 0.136 | 0.297 | 14.4312 |  |  |  | 0 | 0.38278 | -5 | 0.041796 | 9.3541 | 0.84428
2015-03-05 | 0:05 | 14.052 | 1.3685 | 13685.4664 | 10.5 | 9 | 1713.3 |  | 0 | 0.8676 | 12.1908 | 1.1873 | 9.1094 | 7.808 | 16.9 | 6.8683 | 5.8871 | 12.8 | 1713.2511 |  |  | 0 | 0 | 11.9 | 867 | 902 | 839 | 48 | 5.58 | 0.13 | 989 | -11 | 8 | 28 | 190.1 | 138 | 1.4 | 195 | n/a | 2 | 22:05 | 47.1643 | -88.4889 | 318.7 | 24.7 | 12 | 10 | 0x444ca304 | 1.2 | 1.1565 | 2.1565 | 14.023 | 13.52 | 0.96 | 15.266 | 2728.273 | 169.119 | 0.213 | 0.183 | 0.396 | 0.161 | 0.138 | 0.299 | 12.6794 |  |  |  | 0 | 0.33483 | -5 | 0.040306 | 8.1825 | 0.81418
2015-03-05 | 0:05 | 14.361 | 0.8619 | 8618.7179 | 10.5 | 7.8 | 1263.2 |  | 0 | 0.8701 | 12.4954 | 0.7499 | 9.1362 | 6.7927 | 15.9 | 6.8885 | 5.1215 | 12 | 1263.207 |  |  | 0 | 0 | 12 | 868 | 901 | 840 | 48 | 5.58 | 0.13 | 989 | -11 | 8 | 28 | 191 | 138 | 1.6 | 195 | n/a | 2 | 22:05 | 47.1643 | -88.489 | 318.8 | 24.7 | 12 | 10 | 0x444ca304 | 1.2 | 1.2 | 2.2 | 14.023 | 13.79 | 0.98 | 14.927 | 2833.748 | 108.246 | 0.217 | 0.161 | 0.378 | 0.164 | 0.122 | 0.285 | 9.4734 |  |  |  | 0 | 0.39163 | -5 | 0.042898 | 9.5706 | 0.86654
2015-03-05 | 0:05 | 14.369 | 0.3852 | 3851.6098 | 11.1 | 7.6 | 780.4 |  | 0 | 0.8747 | 12.5677 | 0.3369 | 9.7067 | 6.6481 | 16.4 | 7.3186 | 5.0126 | 12.3 | 780.4234 |  |  | 0 | 0 | 11.9 | 868 | 904 | 843 | 48 | 5.58 | 0.13 | 989 | -11 | 8 | 28 | 191 | 138 | 1.6 | 195 | n/a | 2 | 22:05 | 47.1643 | -88.4892 | 318.8 | 26 | 12 | 10 | 0x444ca304 | 1.539 | 1.087 | 2.426 | 14.023 | 14.31 | 1.02 | 14.33 | 2935.831 | 50.088 | 0.237 | 0.163 | 0.4 | 0.179 | 0.123 | 0.302 | 6.0287 |  |  |  | 0 | 0.36802 | -5 | 0.042 | 8.9934 | 0.8484
2015-03-05 | 0:05 | 14.062 | 0.1605 | 1605.4772 | 12.5 | 20.3 | 496.4 |  | 0 | 0.8793 | 12.3644 | 0.1412 | 10.9833 | 17.8693 | 28.9 | 8.2812 | 13.4731 | 21.8 | 496.4061 |  |  | 0 | 0 | 12 | 872 | 908 | 844 | 48 | 5.58 | 0.13 | 989 | -11 | 8 | 28 | 191 | 138 | 1.7 | 195 | n/a | 2 | 22:05 | 47.1642 | -88.4893 | 318.8 | 27 | 12 | 10 | 0x444ca304 | 1.348 | 1.0565 | 2.3175 | 14.023 | 14.87 | 1.06 | 13.732 | 2986.992 | 21.705 | 0.278 | 0.452 | 0.73 | 0.21 | 0.341 | 0.55 | 3.9657 |  |  |  | 0 | 0.42222 | -5 | 0.042 | 10.3181 | 0.8484
2015-03-05 | 0:05 | 13.775 | 0.0814 | 814.4196 | 15.1 | 35.9 | 274.8 |  | 0 | 0.8824 | 12.1546 | 0.0719 | 13.3125 | 31.703 | 45 | 10.0373 | 23.9035 | 33.9 | 274.7665 |  |  | 0 | 0 | 12 | 873 | 907 | 843 | 48 | 5.58 | 0.13 | 989 | -11 | 7.898 | 28 | 191 | 138 | 1.8 | 195 | n/a | 2 | 22:05 | 47.1642 | -88.4895 | 318.7 | 27 | 12 | 9 | 0x444ca104 | 1 | 1.1 | 2.1 | 14.023 | 15.27 | 1.09 | 13.328 | 3008.737 | 11.322 | 0.345 | 0.822 | 1.167 | 0.26 | 0.62 | 0.88 | 2.2492 |  |  |  | 0 | 0.43351 | -5 | 0.041796 | 10.5939 | 0.84428
2015-03-05 | 0:05 | 13.563 | 0.0557 | 557.232 | 24 | 24.6 | 203.6 |  | 0 | 0.8843 | 11.9938 | 0.0493 | 21.2078 | 21.7659 | 43 | 15.9902 | 16.4111 | 32.4 | 203.5661 |  |  | 0 | 0 | 11.9 | 872 | 906 | 844 | 48 | 5.58 | 0.13 | 989 | -11 | 7 | 28 | 191 | 138 | 1.6 | 195 | n/a | 2 | 22:05 | 47.1641 | -88.4896 | 318.7 | 29.6 | 12 | 9 | 0x444ca104 | 1 | 1.1 | 2.0435 | 14.023 | 15.53 | 1.11 | 13.087 | 3015.976 | 7.886 | 0.558 | 0.573 | 1.132 | 0.421 | 0.432 | 0.853 | 1.6928 |  |  |  | 0 | 0.43892 | -5 | 0.040102 | 10.7261 | 0.81006
2015-03-05 | 0:05 | 13.368 | 0.0422 | 422.1453 | 47.5 | 12 | 193 |  | 0 | 0.886 | 11.8432 | 0.0374 | 42.1266 | 10.6691 | 52.8 | 31.7626 | 8.0443 | 39.8 | 193 |  |  | 0 | 0 | 12 | 871 | 903 | 841 | 48 | 5.58 | 0.13 | 989 | -11 | 7 | 28 | 191 | 138 | 1.7 | 195 | n/a | 2 | 22:05 | 47.164 | -88.4898 | 318.5 | 31.6 | 12 | 10 | 0x444ca144 | 1 | 1.1565 | 1.8305 | 14.023 | 15.76 | 1.12 | 12.873 | 3019.17 | 6.068 | 1.125 | 0.285 | 1.409 | 0.848 | 0.215 | 1.063 | 1.627 |  |  |  | 0 | 0.44659 | -5 | 0.040898 | 10.9136 | 0.82614
2015-03-05 | 0:05 | 13.162 | 0.0364 | 363.575 | 78 | 50.1 | 160.4 |  | 0.12 | 0.8876 | 11.6831 | 0.0323 | 69.2674 | 44.5043 | 113.8 | 52.2262 | 33.5554 | 85.8 | 160.4 |  |  | 0 | 0.1042 | 12 | 873 | 905 | 843 | 48 | 5.58 | 0.13 | 989 | -11 | 7.102 | 28 | 191 | 138 | 1.7 | 195 | n/a | 2 | 22:05 | 47.1639 | -88.4899 | 318.4 | 31.8 | 12 | 10 | 0x444ca144 | 1 | 1.2 | 1.7 | 14.023 | 16.01 | 1.14 | 12.659 | 3021.278 | 5.312 | 1.876 | 1.205 | 3.081 | 1.414 | 0.909 | 2.323 | 1.3717 |  |  |  | 19.591 | 0.44045 | -5 | 0.04 | 10.7635 | 0.808
2015-03-05 | 0:05 | 13.337 | 0.0368 | 368.0886 | 106.9 | 90.8 | 187.9 |  | 0.43 | 0.8862 | 11.8196 | 0.0326 | 94.7796 | 80.4691 | 175.2 | 71.462 | 60.6721 | 132.1 | 187.921 |  |  | 0 | 0.377 | 12 | 874 | 904 | 843 | 48 | 5.58 | 0.13 | 989 | -11 | 8 | 28 | 191 | 138 | 1.6 | 195 | n/a | 2 | 22:05 | 47.1638 | -88.4902 | 318.2 | 32.1 | 12 | 10 | 0x444ca144 | 1 | 1.2 | 1.7 | 14.023 | 15.8 | 1.13 | 12.838 | 3020.511 | 5.306 | 2.536 | 2.153 | 4.69 | 1.912 | 1.624 | 3.536 | 1.5881 |  |  |  | 70.044 | 0.4236 | -5 | 0.040306 | 10.3518 | 0.81417
2015-03-05 | 0:05 | 13.824 | 0.0444 | 444.4674 | 116.2 | 69.2 | 172.3 |  | 0.83 | 0.8825 | 12.1991 | 0.0392 | 102.5812 | 61.0931 | 163.7 | 77.3443 | 46.063 | 123.4 | 172.259 |  |  | 0 | 0.7327 | 12.1 | 873 | 905 | 843 | 48 | 5.58 | 0.13 | 989 | -11 | 8 | 28 | 191 | 138 | 1.9 | 195 | n/a | 2 | 22:05 | 47.1637 | -88.4904 | 318.1 | 32.2 | 12 | 10 | 0x444ca144 | 1.3387 | 1.5951 | 2.208 | 14.023 | 15.28 | 1.09 | 13.319 | 3019.357 | 6.179 | 2.659 | 1.583 | 4.242 | 2.005 | 1.194 | 3.199 | 1.4099 |  |  |  | 131.866 | 0.47189 | -5 | 0.043 | 11.5318 | 0.8686
2015-03-05 | 0:05 | 14.434 | 0.1669 | 1668.6327 | 149.7 | 65.5 | 306.2 |  | 1.31 | 0.8766 | 12.6529 | 0.1463 | 131.2577 | 57.4219 | 188.7 | 98.9658 | 43.295 | 142.3 | 306.2324 |  |  | 0 | 1.1521 | 12 | 875 | 909 | 846 | 48 | 5.58 | 0.13 | 989 | -11 | 8 | 28 | 191 | 138 | 1.9 | 195 | n/a | 2 | 22:05 | 47.1637 | -88.4906 | 318.1 | 32 | 12 | 11 | 0x444ca344 | 1.6 | 1.9 | 2.6 | 14.023 | 14.53 | 1.04 | 14.08 | 2991.063 | 22.007 | 3.249 | 1.422 | 4.671 | 2.45 | 1.072 | 3.522 | 2.3939 |  |  |  | 198.023 | 0.47342 | -5 | 0.043102 | 11.5693 | 0.87066
2015-03-05 | 0:05 | 14.786 | 0.3922 | 3922.427 | 171.6 | 51.8 | 563.2 |  | 1.72 | 0.8717 | 12.8896 | 0.3419 | 149.6298 | 45.1556 | 194.8 | 112.818 | 34.0464 | 146.9 | 563.1531 |  |  | 0 | 1.4951 | 12.1 | 876 | 909 | 846 | 48 | 5.58 | 0.13 | 989 | -11 | 8 | 28 | 191 | 138 | 2 | 195 | n/a | 2 | 22:05 | 47.1637 | -88.4908 | 318.2 | 32 | 12 | 11 | 0x444ca344 | 1.261 | 1.8435 | 2.3175 | 14.023 | 13.96 | 1 | 14.715 | 2941.657 | 49.667 | 3.576 | 1.079 | 4.655 | 2.696 | 0.814 | 3.51 | 4.2501 |  |  |  | 248.096 | 0.55544 | -5 | 0.044 | 13.5735 | 0.8888
2015-03-05 | 0:05 | 14.709 | 0.7687 | 7686.9702 | 192.6 | 68.8 | 1041.3 |  | 1.85 | 0.8686 | 12.7755 | 0.6677 | 167.3051 | 59.7556 | 227.1 | 126.1448 | 45.0545 | 171.2 | 1041.3285 |  |  | 0 | 1.6109 | 12.1 | 871 | 903 | 842 | 48 | 5.58 | 0.13 | 989 | -11 | 8 | 28 | 191.1 | 138 | 1.9 | 195 | n/a | 2 | 22:05 | 47.1636 | -88.491 | 318.4 | 32.9 | 12 | 11 | 0x444ca344 | 0.9435 | 1.687 | 1.9305 | 14.023 | 13.61 | 0.97 | 15.131 | 2859.598 | 95.119 | 3.922 | 1.401 | 5.322 | 2.957 | 1.056 | 4.013 | 7.7079 |  |  |  | 262.182 | 0.39067 | -5 | 0.043898 | 9.5471 | 0.88674
2015-03-05 | 0:05 | 14.38 | 1.0896 | 10896.0262 | 195.1 | 129.9 | 1280.6 |  | 1.9 | 0.868 | 12.482 | 0.9458 | 169.347 | 112.7241 | 282.1 | 127.6638 | 84.9781 | 212.6 | 1280.5957 |  |  | 0 | 1.6479 | 12.1 | 868 | 897 | 841 | 48 | 5.53 | 0.13 | 989 | -11.1 | 8 | 28 | 192 | 138.1 | 1.8 | 195 | n/a | 2 | 22:06 | 47.1636 | -88.4912 | 318.2 | 34.1 | 12 | 11 | 0x444ca344 | 0.8435 | 1.5435 | 1.7435 | 14.023 | 13.56 | 0.97 | 15.204 | 2792.121 | 134.657 | 3.967 | 2.641 | 6.608 | 2.991 | 1.991 | 4.981 | 9.4729 |  |  |  | 268.027 | 0.38339 | -5 | 0.042898 | 9.369 | 0.86654
2015-03-05 | 0:05 | 14.33 | 1.2302 | 12302.2992 | 156.8 | 141.9 | 1418.3 |  | 1.49 | 0.8671 | 12.4254 | 1.0667 | 135.931 | 123.0435 | 259 | 102.3483 | 92.6448 | 195 | 1418.3324 |  |  | 0 | 1.2962 | 12.1 | 867 | 895 | 841 | 48 | 5.19 | 0.12 | 989 | -11.9 | 8 | 28 | 192 | 139 | 2.1 | 195 | n/a | 2 | 22:06 | 47.1636 | -88.4913 | 318.1 | 34.4 | 12 | 11 | 0x444ca344 | 0.8 | 1.5 | 1.7 | 14.023 | 13.45 | 0.96 | 15.326 | 2763.485 | 151.003 | 3.166 | 2.866 | 6.032 | 2.384 | 2.158 | 4.542 | 10.4315 |  |  |  | 209.611 | 0.4273 | -5 | 0.041796 | 10.4422 | 0.84428
2015-03-05 | 0:06 | 14.28 | 1.3381 | 13380.5432 | 140.7 | 129.8 | 1493 |  | 1.09 | 0.8665 | 12.3727 | 1.1594 | 121.9069 | 112.4428 | 234.3 | 91.9006 | 84.766 | 176.7 | 1492.9967 |  |  | 0 | 0.9404 | 12 | 867 | 898 | 840 | 48 | 5.53 | 0.13 | 989 | -11.1 | 8 | 28 | 192 | 138.9 | 2 | 195 | n/a | 2 | 22:06 | 47.1636 | -88.4914 | 318.1 | 34.4 | 12 | 11 | 0x444ca344 | 0.8 | 1.5 | 1.7 | 14.023 | 13.39 | 0.95 | 15.413 | 2742.201 | 163.544 | 2.829 | 2.61 | 5.439 | 2.133 | 1.967 | 4.1 | 10.9425 |  |  |  | 151.547 | 0.46951 | -5 | 0.040102 | 11.4737 | 0.81006
2015-03-05 | 0:06 | 14.255 | 0.985 | 9849.679 | 79.5 | 75.4 | 1311 |  | 0.65 | 0.8699 | 12.3999 | 0.8568 | 69.188 | 65.6277 | 134.8 | 52.0868 | 49.4065 | 101.5 | 1310.9721 |  |  | 0 | 0.5612 | 12.1 | 867 | 898 | 841 | 48 | 5.14 | 0.12 | 989 | -12 | 8 | 28 | 192 | 138 | 1.9 | 195 | n/a | 2 | 22:06 | 47.1635 | -88.4915 | 318 | 33.9 | 12 | 11 | 0x444ca344 | 0.8565 | 1.5565 | 1.7565 | 14.023 | 13.76 | 0.98 | 14.959 | 2808.685 | 123.522 | 1.641 | 1.557 | 3.198 | 1.236 | 1.172 | 2.407 | 9.8197 |  |  |  | 92.42 | 0.4248 | -5 | 0.040898 | 10.381 | 0.82614
2015-03-05 | 0:06 | 14.05 | 0.4978 | 4978.3802 | 48 | 17.8 | 757.4 |  | 0.39 | 0.8763 | 12.3115 | 0.4362 | 42.0534 | 15.5628 | 57.6 | 31.6591 | 11.7162 | 43.4 | 757.3898 |  |  | 0 | 0.3374 | 12.1 | 868 | 899 | 841 | 48 | 5.14 | 0.12 | 989 | -12 | 8 | 28 | 192 | 138 | 2.1 | 195 | n/a | 2 | 22:06 | 47.1634 | -88.4917 | 317.9 | 33.6 | 12 | 11 | 0x444ca344 | 0.9 | 1.6 | 1.8 | 14.023 | 14.48 | 1.03 | 14.122 | 2911.785 | 65.667 | 1.042 | 0.385 | 1.427 | 0.784 | 0.29 | 1.074 | 5.9236 |  |  |  | 58.029 | 0.38033 | -5 | 0.04 | 9.2942 | 0.808
2015-03-05 | 0:06 | 13.698 | 0.1874 | 1873.8889 | 38.2 | 17.4 | 393.3 |  | 0.24 | 0.882 | 12.0819 | 0.1653 | 33.7171 | 15.3475 | 49.1 | 25.3833 | 11.5541 | 36.9 | 393.2706 |  |  | 0 | 0.2104 | 12.1 | 869 | 900 | 842 | 48 | 5.14 | 0.12 | 989 | -12 | 8 | 28 | 192 | 138 | 2 | 195 | n/a | 2 | 22:06 | 47.1634 | -88.4919 | 317.8 | 32.2 | 12 | 11 | 0x444ca344 | 0.9 | 1.6 | 1.8 | 14.023 | 15.21 | 1.08 | 13.378 | 2982.785 | 25.97 | 0.872 | 0.397 | 1.269 | 0.656 | 0.299 | 0.955 | 3.2107 |  |  |  | 37.776 | 0.39333 | -5 | 0.040204 | 9.6119 | 0.81212
2015-03-05 | 0:06 | 13.713 | 0.113 | 1129.5871 | 31.8 | 11.6 | 240.9 |  | 0.1 | 0.8827 | 12.1046 | 0.0997 | 28.0776 | 10.2471 | 38.3 | 21.1377 | 7.7143 | 28.9 | 240.9482 |  |  | 0 | 0.0883 | 12.1 | 871 | 902 | 844 | 48 | 5.14 | 0.12 | 989 | -12 | 8 | 28 | 192 | 138 | 2.1 | 195 | n/a | 2 | 22:06 | 47.1633 | -88.492 | 317.9 | 31.2 | 12 | 11 | 0x444ca344 | 0.9 | 1.6564 | 1.8564 | 14.023 | 15.3 | 1.09 | 13.289 | 3002.637 | 15.742 | 0.729 | 0.266 | 0.996 | 0.549 | 0.2 | 0.749 | 1.9765 |  |  |  | 15.921 | 0.40857 | -5 | 0.041796 | 9.9844 | 0.84428
2015-03-05 | 0:06 | 14.459 | 0.2889 | 2888.7834 | 31.9 | 10.5 | 339 |  | 0.1 | 0.8753 | 12.6563 | 0.2529 | 27.917 | 9.1909 | 37.1 | 21.0168 | 6.9192 | 27.9 | 339.0208 |  |  | 0 | 0.0875 | 12.1 | 874 | 907 | 846 | 48 | 5.14 | 0.12 | 989 | -12 | 8 | 28 | 192 | 138.1 | 2 | 195 | n/a | 2 | 22:06 | 47.1632 | -88.4921 | 317.8 | 31.2 | 12 | 11 | 0x444ca344 | 0.9 | 1.7 | 1.9 | 14.023 | 14.37 | 1.03 | 14.244 | 2965.598 | 37.711 | 0.685 | 0.226 | 0.911 | 0.516 | 0.17 | 0.685 | 2.6269 |  |  |  | 14.913 | 0.45244 | -5 | 0.040102 | 11.0566 | 0.81006
2015-03-05 | 0:06 | 14.424 | 0.875 | 8750.3632 | 42.3 | 10.4 | 746.9 |  | 0.11 | 0.8702 | 12.5512 | 0.7614 | 36.8073 | 9.0496 | 45.9 | 27.7097 | 6.8128 | 34.5 | 746.8724 |  |  | 0 | 0.0966 | 12.1 | 878 | 911 | 849 | 48 | 5.14 | 0.12 | 989 | -12 | 8 | 28 | 192 | 139 | 2.2 | 195 | n/a | 2 | 22:06 | 47.1631 | -88.4922 | 317.7 | 31.2 | 12 | 11 | 0x444ca344 | 0.9 | 1.7 | 1.9 | 14.023 | 13.78 | 0.98 | 14.923 | 2843.066 | 109.774 | 0.873 | 0.215 | 1.088 | 0.657 | 0.162 | 0.819 | 5.5946 |  |  |  | 15.909 | 0.56159 | -5 | 0.041102 | 13.7239 | 0.83026
2015-03-05 | 0:06 | 14.216 | 1.3133 | 13132.9298 | 100.9 | 10.3 | 1067.7 |  | 0.35 | 0.8676 | 12.3336 | 1.1394 | 87.5167 | 8.936 | 96.5 | 65.8951 | 6.7283 | 72.6 | 1067.7234 |  |  | 0 | 0.3063 | 12.1 | 880 | 915 | 850 | 48 | 5.19 | 0.12 | 989 | -11.9 | 8 | 28 | 192 | 138.9 | 2.1 | 195 | n/a | 2 | 22:06 | 47.1629 | -88.4923 | 317.6 | 31.2 | 12 | 11 | 0x444ca344 | 0.9 | 1.7 | 1.9 | 14.023 | 13.5 | 0.96 | 15.264 | 2754.051 | 161.93 | 2.046 | 0.209 | 2.255 | 1.541 | 0.157 | 1.698 | 7.8843 |  |  |  | 49.734 | 0.55117 | -5 | 0.041898 | 13.4691 | 0.84634
2015-03-05 | 0:06 | 14.205 | 0.8586 | 8585.6631 | 137 | 11.5 | 960.2 |  | 0.72 | 0.8718 | 12.3829 | 0.7485 | 119.4007 | 10.0246 | 129.4 | 90.0113 | 7.5572 | 97.6 | 960.1604 |  |  | 0 | 0.6233 | 12 | 881 | 916 | 851 | 48 | 5.53 | 0.13 | 989 | -11.1 | 8 | 28 | 192 | 138 | 2.1 | 195 | n/a | 2 | 22:06 | 47.1628 | -88.4923 | 317.5 | 31.2 | 12 | 11 | 0x444ca344 | 1.0129 | 1.3049 | 1.9564 | 14.023 | 13.96 | 1 | 14.712 | 2838.959 | 109.215 | 2.867 | 0.241 | 3.107 | 2.161 | 0.181 | 2.343 | 7.2795 |  |  |  | 103.909 | 0.48549 | -5 | 0.041204 | 11.8642 | 0.83232
2015-03-05 | 0:06 | 14.356 | 0.3672 | 3672.2107 | 129 | 26.1 | 556.2 |  | 0.8 | 0.8753 | 12.5652 | 0.3214 | 112.9545 | 22.8672 | 135.8 | 85.0483 | 17.2177 | 102.3 | 556.2429 |  |  | 0 | 0.7002 | 12.1 | 877 | 912 | 848 | 48 | 5.19 | 0.12 | 989 | -11.9 | 8 | 28 | 192 | 138 | 2.2 | 195 | n/a | 2 | 22:06 | 47.1626 | -88.4921 | 317.7 | 33.8 | 12 | 10 | 0x444c2344 | 1.1 | 1 | 2 | 14.023 | 14.36 | 1.02 | 14.249 | 2944.436 | 47.938 | 2.772 | 0.561 | 3.333 | 2.087 | 0.423 | 2.51 | 4.3104 |  |  |  | 119.307 | 0.448 | -5 | 0.042694 | 10.9481 | 0.86242
2015-03-05 | 0:06 | 14.215 | 0.12 | 1200.1546 | 100.5 | 77.6 | 343 |  | 0.69 | 0.8787 | 12.491 | 0.1055 | 88.3156 | 68.1605 | 156.5 | 66.5882 | 51.3917 | 118 | 343.0178 |  |  | 0 | 0.6084 | 12.1 | 881 | 915 | 852 | 48 | 5.58 | 0.13 | 989 | -11 | 8 | 28 | 192 | 138 | 2.2 | 195 | n/a | 2 | 22:06 | 47.1624 | -88.4919 | 318 | 35.9 | 12 | 9 | 0x54442104 | 1.1564 | 1.3949 | 2.3385 | 14.023 | 14.78 | 1.05 | 13.803 | 2999.469 | 16.118 | 2.221 | 1.714 | 3.935 | 1.674 | 1.292 | 2.967 | 2.7239 |  |  |  | 106.228 | 0.54662 | -5 | 0.039798 | 13.358 | 0.80392
2015-03-05 | 0:06 | 14.059 | 0.0585 | 585.0852 | 96.4 | 147.4 | 252.6 |  | 0.45 | 0.8805 | 12.3784 | 0.0515 | 84.8786 | 129.7985 | 214.7 | 63.9968 | 97.8655 | 161.9 | 252.6461 |  |  | 0 | 0.392 | 12.1 | 885 | 918 | 855 | 48 | 5.58 | 0.13 | 989 | -11 | 8 | 28 | 191.9 | 138 | 2 | 195 | n/a | 2 | 22:06 | 47.1623 | -88.4919 | 317.9 | 38.8 | 12 | 9 | 0x54442144 | 1.087 | 1.6435 | 2.2045 | 14.023 | 15.01 | 1.07 | 13.575 | 3014.47 | 7.985 | 2.165 | 3.31 | 5.475 | 1.632 | 2.496 | 4.128 | 2.0346 |  |  |  | 69.411 | 0.55682 | -5 | 0.037796 | 13.6072 | 0.76348
2015-03-05 | 0:06 | 14.428 | 0.0848 | 848.17 | 96.4 | 173.9 | 266.9 |  | 0.29 | 0.8774 | 12.6589 | 0.0744 | 84.5784 | 152.5735 | 237.2 | 63.7705 | 115.0374 | 178.8 | 266.94 |  |  | 0 | 0.2525 | 12.1 | 886 | 920 | 858 | 48 | 5.58 | 0.13 | 989 | -11 | 7.898 | 28 | 191 | 138 | 1.9 | 195 | n/a | 2 | 22:06 | 47.1621 | -88.4918 | 317.9 | 41.1 | 12 | 10 | 0x54442344 | 0.887 | 1.374 | 1.674 | 14.023 | 14.63 | 1.04 | 13.977 | 3008.901 | 11.258 | 2.105 | 3.798 | 5.903 | 1.587 | 2.863 | 4.451 | 2.0982 |  |  |  | 43.637 | 0.51245 | -5 | 0.035796 | 12.523 | 0.72308
2015-03-05 | 0:06 | 14.859 | 0.1423 | 1423.0688 | 168.1 | 54.9 | 376.8 |  | 0.2 | 0.8734 | 12.9782 | 0.1243 | 146.812 | 47.9443 | 194.8 | 110.6756 | 36.1432 | 146.8 | 376.8216 |  |  | 0 | 0.1747 | 12 | 883 | 914 | 855 | 48 | 5.53 | 0.13 | 989 | -11.1 | 7.102 | 28 | 191 | 138 | 1.7 | 195 | n/a | 2 | 22:06 | 47.162 | -88.4917 | 317.8 | 41.1 | 12 | 12 | 0x544ca344 | 0.8 | 1.2 | 1.5 | 14.023 | 14.16 | 1.01 | 14.489 | 2995.273 | 18.258 | 3.548 | 1.159 | 4.707 | 2.675 | 0.874 | 3.548 | 2.8759 |  |  |  | 29.315 | 0.43927 | -5 | 0.034102 | 10.7346 | 0.68886
2015-03-05 | 0:06 | 14.979 | 0.5177 | 5176.7764 | 245.8 | 75.3 | 812.3 |  | 0.3 | 0.8689 | 13.0161 | 0.4498 | 213.6176 | 65.3923 | 279 | 160.8177 | 49.2293 | 210 | 812.2643 |  |  | 0 | 0.2607 | 12.1 | 875 | 908 | 846 | 48 | 5.14 | 0.12 | 989 | -12 | 7.898 | 28 | 191 | 138 | 2 | 195 | n/a | 2 | 22:06 | 47.1618 | -88.4916 | 317.8 | 41.1 | 12 | 12 | 0x544ca344 | 0.8 | 1.2 | 1.5 | 14.023 | 13.65 | 0.97 | 15.083 | 2913.494 | 64.086 | 5.007 | 1.533 | 6.54 | 3.77 | 1.154 | 4.924 | 6.0124 |  |  |  | 42.427 | 0.37786 | -5 | 0.035 | 9.2339 | 0.707
2015-03-05 | 0:06 | 14.682 | 1.0157 | 10156.8807 | 262.6 | 91.2 | 1176 |  | 0.46 | 0.8665 | 12.722 | 0.8801 | 227.5292 | 79.0363 | 306.6 | 171.3166 | 59.5099 | 230.8 | 1176.004 |  |  | 0 | 0.3993 | 12 | 871 | 904 | 842 | 48 | 5.19 | 0.12 | 989 | -11.9 | 7 | 28 | 191 | 138.1 | 1.9 | 195 | n/a | 2 | 22:06 | 47.1616 | -88.4916 | 317.7 | 41.1 | 12 | 12 | 0x544ca344 | 0.8 | 1.2 | 1.5 | 14.023 | 13.39 | 0.96 | 15.407 | 2811.731 | 123.8 | 5.266 | 1.829 | 7.095 | 3.965 | 1.377 | 5.342 | 8.595 |  |  |  | 64.167 | 0.35278 | -5 | 0.035102 | 8.621 | 0.70906
2015-03-05 | 0:06 | 14.148 | 1.4237 | 14236.9275 | 237 | 46.2 | 1576.4 |  | 0.6 | 0.8666 | 12.2603 | 1.2338 | 205.3858 | 40.0113 | 245.4 | 154.8569 | 30.1677 | 185 | 1576.4336 |  |  | 0 | 0.52 | 12.1 | 868 | 901 | 839 | 48 | 5.58 | 0.13 | 989 | -11 | 7.102 | 28 | 191 | 139 | 1.9 | 195 | n/a | 2 | 22:06 | 47.1615 | -88.4915 | 317.6 | 42.6 | 12 | 12 | 0x544ca344 | 0.8 | 1.2 | 1.5 | 14.023 | 13.41 | 0.96 | 15.393 | 2723.205 | 174.418 | 4.777 | 0.931 | 5.708 | 3.602 | 0.702 | 4.304 | 11.5791 |  |  |  | 83.975 | 0.29963 | -5 | 0.036 | 7.3223 | 0.7272
2015-03-05 | 0:06 | 14.108 | 1.5553 | 15552.6562 | 170.1 | 44.9 | 1577.1 |  | 0.54 | 0.8657 | 12.2135 | 1.3465 | 147.2937 | 38.8781 | 186.2 | 111.0566 | 29.3133 | 140.4 | 1577.0654 |  |  | 0 | 0.4705 | 12.1 | 868 | 902 | 840 | 48 | 5.58 | 0.13 | 989 | -11 | 8 | 28 | 191 | 138.9 | 1.9 | 195 | n/a | 2 | 22:06 | 47.1613 | -88.4913 | 317.7 | 43.7 | 12 | 12 | 0x544ca344 | 0.8 | 1.2565 | 1.5 | 14.023 | 13.32 | 0.95 | 15.508 | 2699.727 | 189.43 | 3.41 | 0.9 | 4.31 | 2.571 | 0.679 | 3.249 | 11.5278 |  |  |  | 75.622 | 0.31329 | -5 | 0.035796 | 7.6559 | 0.72308
2015-03-05 | 0:06 | 14.086 | 1.2459 | 12458.9943 | 147.5 | 42.6 | 1356.3 |  | 0.39 | 0.8688 | 12.2377 | 1.0824 | 128.1721 | 37.0209 | 165.2 | 96.6393 | 27.913 | 124.6 | 1356.2743 |  |  | 0 | 0.3411 | 11.9 | 871 | 904 | 841 | 48 | 5.58 | 0.13 | 989 | -11 | 8 | 28 | 191 | 138.1 | 1.6 | 195 | n/a | 2 | 22:06 | 47.1611 | -88.491 | 317.8 | 40.6 | 12 | 12 | 0x544ca344 | 0.8 | 1.3 | 1.5 | 14.023 | 13.64 | 0.97 | 15.108 | 2757.904 | 155.252 | 3.025 | 0.874 | 3.899 | 2.281 | 0.659 | 2.939 | 10.1076 |  |  |  | 55.892 | 0.30578 | -5 | 0.034408 | 7.4724 | 0.69504
2015-03-05 | 0:06 | 13.876 | 0.5975 | 5974.9387 | 80.9 | 42.5 | 785.5 |  | 0.25 | 0.8766 | 12.1635 | 0.5237 | 70.9149 | 37.2543 | 108.2 | 53.4685 | 28.089 | 81.6 | 785.525 |  |  | 0 | 0.2167 | 12 | 871 | 904 | 843 | 48 | 5.58 | 0.13 | 989 | -11 | 8 | 28 | 191 | 139 | 1.6 | 195 | n/a | 2 | 22:06 | 47.161 | -88.4909 | 317.9 | 38.3 | 12 | 11 | 0x544ca344 | 0.8 | 1.3 | 1.5 | 14.023 | 14.54 | 1.04 | 14.081 | 2889.813 | 79.197 | 1.764 | 0.927 | 2.691 | 1.33 | 0.699 | 2.029 | 6.1715 |  |  |  | 37.429 | 0.29796 | -5 | 0.038 | 7.2813 | 0.7676
2015-03-05 | 0:06 | 13.656 | 0.2371 | 2371.3678 | 51.9 | 65.9 | 331.8 |  | 0.1 | 0.8818 | 12.0424 | 0.2091 | 45.7893 | 58.0767 | 103.9 | 34.5243 | 43.7887 | 78.3 | 331.7593 |  |  | 0 | 0.0882 | 11.9 | 873 | 906 | 844 | 48 | 5.58 | 0.13 | 989 | -11 | 8 | 28 | 190.9 | 139 | 1.6 | 195 | n/a | 2 | 22:06 | 47.1609 | -88.4909 | 317.9 | 38.3 | 12 | 11 | 0x544ca304 | 0.8 | 1.3 | 1.5 | 14.023 | 15.21 | 1.08 | 13.399 | 2973.47 | 32.864 | 1.184 | 1.502 | 2.686 | 0.893 | 1.132 | 2.025 | 2.7089 |  |  |  | 15.832 | 0.33175 | -5 | 0.038102 | 8.1072 | 0.76966
2015-03-05 | 0:06 | 13.594 | 0.0843 | 843.2515 | 40.8 | 147.6 | 222.7 |  | 0.1 | 0.8837 | 12.0131 | 0.0745 | 36.0881 | 130.4515 | 166.5 | 27.2097 | 98.3579 | 125.6 | 222.6988 |  |  | 0 | 0.0884 | 12 | 876 | 909 | 847 | 48 | 5.58 | 0.13 | 989 | -11 | 8 | 28 | 190 | 139 | 1.4 | 195 | n/a | 2 | 22:06 | 47.1608 | -88.4908 | 317.8 | 38.3 | 12 | 11 | 0x544ca304 | 0.8 | 1.3 | 1.5 | 14.023 | 15.46 | 1.1 | 13.158 | 3009.2 | 11.881 | 0.947 | 3.422 | 4.369 | 0.714 | 2.58 | 3.294 | 1.8447 |  |  |  | 16.096 | 0.39541 | -5 | 0.039102 | 9.6628 | 0.78986
2015-03-05 | 0:06 | 13.517 | 0.0427 | 427.2906 | 45.5 | 57.4 | 188.8 |  | 0.1 | 0.8847 | 11.9589 | 0.0378 | 40.2164 | 50.7522 | 91 | 30.3224 | 38.2661 | 68.6 | 188.7735 |  |  | 0 | 0.0885 | 12 | 876 | 909 | 848 | 48 | 5.58 | 0.13 | 989 | -11 | 8 | 28 | 190 | 139 | 1.5 | 195 | n/a | 2 | 22:06 | 47.1607 | -88.4907 | 317.9 | 36.9 | 12 | 10 | 0x444ca304 | 0.8 | 1.3 | 1.5 | 14.023 | 15.6 | 1.11 | 13.029 | 3019.216 | 6.075 | 1.063 | 1.342 | 2.405 | 0.802 | 1.012 | 1.813 | 1.576 |  |  |  | 16.241 | 0.35796 | -5 | 0.039694 | 8.7476 | 0.80182
2015-03-05 | 0:06 | 13.418 | 0.033 | 330 | 82.9 | 22.1 | 152.2 |  | 0.1 | 0.8856 | 11.8833 | 0.0292 | 73.4483 | 19.5467 | 93 | 55.3786 | 14.7378 | 70.1 | 152.1817 |  |  | 0 | 0.0886 | 11.9 | 878 | 907 | 849 | 48 | 5.58 | 0.13 | 989 | -11 | 8 | 28 | 190 | 139 | 1.4 | 195 | n/a | 2 | 22:06 | 47.1605 | -88.4907 | 317.9 | 35.9 | 12 | 11 | 0x544ca304 | 0.8 | 1.3 | 1.5 | 14.023 | 15.72 | 1.12 | 12.918 | 3022.298 | 4.731 | 1.956 | 0.521 | 2.477 | 1.475 | 0.393 | 1.867 | 1.2799 |  |  |  | 16.377 | 0.38431 | -5 | 0.037204 | 9.3915 | 0.75152
2015-03-05 | 0:06 | 13.38 | 0.033 | 329.7364 | 99 | 13.2 | 188.6 |  | 0.41 | 0.8859 | 11.8534 | 0.0292 | 87.7091 | 11.6528 | 99.4 | 66.1309 | 8.786 | 74.9 | 188.6209 |  |  | 0 | 0.3672 | 12 | 877 | 906 | 850 | 48 | 5.58 | 0.13 | 989 | -11 | 8 | 28 | 190 | 139 | 1.6 | 195 | n/a | 2 | 22:06 | 47.1605 | -88.4906 | 317.9 | 35.9 | 12 | 11 | 0x544ca304 | 0.8 | 1.3 | 1.5 | 14.023 | 15.76 | 1.12 | 12.878 | 3021.37 | 4.739 | 2.341 | 0.311 | 2.652 | 1.765 | 0.235 | 2 | 1.5899 |  |  |  | 68.061 | 0.38741 | -5 | 0.038796 | 9.4673 | 0.78368
2015-03-05 | 0:06 | 13.365 | 0.0321 | 321.233 | 154.9 | 11.8 | 151.7 |  | 0.82 | 0.8861 | 11.8422 | 0.0285 | 137.2428 | 10.4621 | 147.7 | 103.4784 | 7.8882 | 111.4 | 151.6724 |  |  | 0 | 0.7247 | 12 | 879 | 910 | 850 | 48 | 5.58 | 0.13 | 989 | -11 | 8 | 28 | 190 | 139 | 1.6 | 195 | n/a | 2 | 22:06 | 47.1604 | -88.4906 | 317.8 | 35.9 | 12 | 11 | 0x544ca304 | 0.8 | 1.3 | 1.5 | 14.023 | 15.78 | 1.13 | 12.857 | 3022.501 | 4.624 | 3.668 | 0.28 | 3.948 | 2.766 | 0.211 | 2.977 | 1.2801 |  |  |  | 134.485 | 0.39559 | -5 | 0.036898 | 9.6671 | 0.74534
2015-03-05 | 0:06 | 13.288 | 0.032 | 320 | 184.9 | 22.8 | 176.8 |  | 1.21 | 0.8867 | 11.7822 | 0.0284 | 163.9565 | 20.2459 | 184.2 | 123.62 | 15.265 | 138.9 | 176.7998 |  |  | 0 | 1.0772 | 11.9 | 880 | 909 | 850 | 48 | 5.58 | 0.13 | 989 | -11 | 8 | 28 | 190 | 139 | 1.7 | 195 | n/a | 2 | 22:06 | 47.1602 | -88.4905 | 317.8 | 35.9 | 12 | 11 | 0x544ca304 | 0.8 | 1.3 | 1.5 | 14.023 | 15.87 | 1.13 | 12.781 | 3021.875 | 4.632 | 4.404 | 0.544 | 4.947 | 3.32 | 0.41 | 3.73 | 1.4995 |  |  |  | 200.877 | 0.44338 | -5 | 0.036 | 10.8351 | 0.7272
2015-03-05 | 0:06 | 13.16 | 0.0325 | 325.2126 | 198.4 | 23 | 180.4 |  | 1.55 | 0.8877 | 11.6817 | 0.0289 | 176.0727 | 20.4158 | 196.5 | 132.7554 | 15.3931 | 148.1 | 180.4 |  |  | 0 | 1.3777 | 12 | 878 | 908 | 850 | 48 | 5.58 | 0.13 | 989 | -11 | 8 | 28 | 190 | 139 | 1.7 | 195 | n/a | 2 | 22:06 | 47.16 | -88.4903 | 317.8 | 35.9 | 12 | 11 | 0x544ca304 | 0.8 | 1.3 | 1.5 | 14.023 | 16.01 | 1.14 | 12.655 | 3021.641 | 4.753 | 4.769 | 0.553 | 5.322 | 3.596 | 0.417 | 4.013 | 1.5431 |  |  |  | 259.109 | 0.50839 | -5 | 0.035898 | 12.4237 | 0.72514
2015-03-05 | 0:06 | 13.16 | 0.033 | 330 | 203.2 | 23.4 | 152 |  | 1.8 | 0.8877 | 11.6817 | 0.0293 | 180.3485 | 20.7698 | 201.1 | 135.9793 | 15.66 | 151.6 | 152.0342 |  |  | 0 | 1.5978 | 11.9 | 877 | 909 | 848 | 48 | 5.58 | 0.13 | 989 | -11 | 7.898 | 28 | 190 | 139 | 1.6 | 195 | n/a | 2 | 22:06 | 47.1599 | -88.4903 | 317.8 | 35.9 | 12 | 10 | 0x540ca304 | 0.8 | 1.3 | 1.5 | 14.023 | 16.01 | 1.14 | 12.655 | 3022.264 | 4.824 | 4.886 | 0.563 | 5.449 | 3.684 | 0.424 | 4.108 | 1.3007 |  |  |  | 300.571 | 0.50586 | -5 | 0.035204 | 12.3619 | 0.71112
2015-03-05 | 0:06 | 13.16 | 0.033 | 330 | 205.5 | 108.7 | 187.6 |  | 1.9 | 0.8877 | 11.6816 | 0.0293 | 182.4048 | 96.5251 | 278.9 | 137.5297 | 72.778 | 210.3 | 187.6177 |  |  | 0 | 1.6866 | 12 | 876 | 906 | 847 | 48 | 5.58 | 0.13 | 989 | -11 | 7.102 | 28 | 190 | 139 | 1.7 | 195 | n/a | 2 | 22:06 | 47.1597 | -88.4902 | 317.8 | 34.9 | 12 | 0 | 0x0 | 0.8 | 1.3 | 1.5 | 14.023 | 16.01 | 1.14 | 12.656 | 3021.344 | 4.822 | 4.941 | 2.614 | 7.555 | 3.725 | 1.971 | 5.696 | 1.6047 |  |  |  | 317.173 | 0.52549 | -5 | 0.036898 | 12.8417 | 0.74534
2015-03-05 | 0:06 | 13.153 | 0.033 | 330.2531 | 205.6 | 112.9 | 151.8 |  | 2.01 | 0.8877 | 11.6767 | 0.0293 | 182.5198 | 100.2062 | 282.7 | 137.6164 | 75.5535 | 213.2 | 151.7845 |  |  | 0 | 1.782 | 11.9 | 877 | 909 | 846 | 48 | 5.58 | 0.13 | 989 | -11 | 8 | 28 | 190 | 139 | 1.7 | 195 | n/a | 2 | 22:06 | 47.1596 | -88.4904 | 317.7 | 34.1 | 12 | 0 | 0x0 | 0.91291 | 1.1306 | 1.6129 | 14.023 | 16.02 | 1.14 | 12.645 | 3022.264 | 4.83 | 4.947 | 2.716 | 7.663 | 3.73 | 2.048 | 5.778 | 1.2991 |  |  |  | 335.367 | 0.47302 | -5 | 0.035796 | 11.5595 | 0.72308
2015-03-05 | 0:06 | 13.186 | 0.0338 | 338.4163 | 199.6 | 43.9 | 167.3 |  | 2.15 | 0.8875 | 11.7022 | 0.03 | 177.1661 | 38.977 | 216.1 | 133.5798 | 29.3879 | 163 | 167.3044 |  |  | 0 | 1.9101 | 11.9 | 878 | 909 | 848 | 48 | 5.58 | 0.13 | 989 | -11 | 8 | 28 | 190 | 139 | 1.7 | 195 | n/a | 2 | 22:06 | 47.1594 | -88.4906 | 317.6 | 33.8 | 12 | 6 | 0x44442004 | 1 | 1 | 1.7 | 14.023 | 15.98 | 1.14 | 12.68 | 3021.681 | 4.936 | 4.791 | 1.054 | 5.845 | 3.612 | 0.795 | 4.407 | 1.4286 |  |  |  | 358.628 | 0.43351 | -5 | 0.034204 | 10.5939 | 0.69092
2015-03-05 | 0:06 | 13.363 | 0.0333 | 333.2777 | 199 | 68.9 | 179.5 |  | 2.21 | 0.8861 | 11.8406 | 0.0295 | 176.3334 | 61.0117 | 237.3 | 132.952 | 46.0017 | 179 | 179.5204 |  |  | 0 | 1.9559 | 12 | 877 | 910 | 848 | 48 | 5.58 | 0.13 | 989 | -11 | 8 | 28 | 190 | 139 | 1.8 | 195 | n/a | 2 | 22:06 | 47.1593 | -88.4905 | 317.7 | 33.6 | 12 | 6 | 0x44442004 | 1 | 1.0565 | 1.7 | 14.023 | 15.78 | 1.13 | 12.854 | 3021.518 | 4.796 | 4.712 | 1.63 | 6.343 | 3.553 | 1.229 | 4.782 | 1.5149 |  |  |  | 362.908 | 0.39543 | -5 | 0.035796 | 9.6633 | 0.72308
2015-03-05 | 0:06 | 13.798 | 0.074 | 740.0667 | 198.9 | 79.9 | 169.3 |  | 2.3 | 0.8823 | 12.174 | 0.0653 | 175.4905 | 70.4554 | 245.9 | 132.3164 | 53.122 | 185.4 | 169.2632 |  |  | 0 | 2.0293 | 11.9 | 879 | 910 | 851 | 48 | 5.58 | 0.13 | 989 | -11 | 8 | 28 | 190 | 139.1 | 1.5 | 195 | n/a | 2 | 22:06 | 47.1592 | -88.4903 | 317.8 | 34 | 12 | 8 | 0x440ca300 | 1.0565 | 1.1 | 1.7565 | 14.023 | 15.27 | 1.09 | 13.34 | 3012.977 | 10.286 | 4.548 | 1.826 | 6.374 | 3.429 | 1.377 | 4.806 | 1.3853 |  |  |  | 365.179 | 0.41065 | -5 | 0.034 | 10.0353 | 0.6868
2015-03-05 | 0:06 | 14.598 | 0.2845 | 2844.8207 | 204 | 23.8 | 377.2 |  | 2.3 | 0.8742 | 12.761 | 0.2487 | 178.3086 | 20.7931 | 199.1 | 134.4412 | 15.6776 | 150.1 | 377.2486 |  |  | 0 | 2.0106 | 12 | 881 | 912 | 850 | 48 | 5.58 | 0.13 | 989 | -11 | 7.898 | 28 | 190 | 139.9 | 1.6 | 195 | n/a | 2 | 22:06 | 47.1591 | -88.4897 | 317.7 | 35 | 12 | 8 | 0x440ca300 | 1.1 | 1.1 | 1.8 | 14.023 | 14.25 | 1.02 | 14.396 | 2966.144 | 36.79 | 4.34 | 0.506 | 4.846 | 3.272 | 0.382 | 3.654 | 2.8997 |  |  |  | 339.802 | 0.44685 | -5 | 0.033796 | 10.9199 | 0.68268
2015-03-05 | 0:06 | 14.533 | 0.7174 | 7173.7097 | 217.2 | 12.2 | 634 |  | 2.3 | 0.8706 | 12.6527 | 0.6246 | 189.0679 | 10.6223 | 199.7 | 142.5535 | 8.009 | 150.6 | 633.9939 |  |  | 0 | 2.0024 | 11.9 | 883 | 911 | 854 | 48 | 5.58 | 0.13 | 989 | -11 | 7.102 | 28 | 190 | 139 | 1.5 | 195 | n/a | 2 | 22:06 | 47.159 | -88.4892 | 317.6 | 35.8 | 12 | 8 | 0x440ca300 | 1.0435 | 1.1565 | 1.8 | 14.023 | 13.85 | 0.99 | 14.86 | 2876.113 | 90.36 | 4.501 | 0.253 | 4.754 | 3.393 | 0.191 | 3.584 | 4.7657 |  |  |  | 330.964 | 0.55816 | -5 | 0.032102 | 13.6401 | 0.64846
2015-03-05 | 0:06 | 14.261 | 1.1969 | 11969.1863 | 222.9 | 11.1 | 930.2 |  | 2.3 | 0.8682 | 12.3813 | 1.0392 | 193.4929 | 9.6428 | 203.1 | 145.8899 | 7.2705 | 153.2 | 930.1545 |  |  | 0 | 1.9969 | 11.9 | 884 | 912 | 854 | 48 | 5.58 | 0.13 | 989 | -11 | 7.898 | 28 | 190 | 139 | 1.4 | 195 | n/a | 2 | 22:06 | 47.159 | -88.4889 | 317 | 37.1 | 12 | 8 | 0x440ca300 | 1.113 | 1.087 | 1.913 | 14.023 | 13.59 | 0.97 | 15.18 | 2778.303 | 148.415 | 4.547 | 0.227 | 4.773 | 3.428 | 0.171 | 3.599 | 6.9022 |  |  |  | 325.807 | 0.5421 | -5 | 0.033102 | 13.2476 | 0.66866
2015-03-05 | 0:06 | 14.155 | 1.3556 | 13555.8422 | 224.2 | 11.2 | 1125.8 |  | 2.1 | 0.8674 | 12.2788 | 1.1759 | 194.4837 | 9.7147 | 204.2 | 146.6369 | 7.3247 | 154 | 1125.7884 |  |  | 0 | 1.8199 | 12 | 882 | 913 | 855 | 48 | 5.58 | 0.13 | 989 | -11 | 7 | 28 | 190 | 139 | 1.4 | 195 | n/a | 2 | 22:06 | 47.1589 | -88.4886 | 316.4 | 39.5 | 12 | 11 | 0x444ca344 | 1.0305 | 1 | 1.774 | 14.023 | 13.51 | 0.96 | 15.283 | 2744.346 | 167.271 | 4.552 | 0.227 | 4.779 | 3.432 | 0.171 | 3.604 | 8.3207 |  |  |  | 295.75 | 0.54473 | -5 | 0.034 | 13.3119 | 0.6868
2015-03-05 | 0:06 | 14.164 | 1.1475 | 11475.3711 | 174.9 | 11.2 | 1007.2 |  | 1.59 | 0.8693 | 12.3124 | 0.9976 | 152.0824 | 9.7362 | 161.8 | 114.6672 | 7.3409 | 122 | 1007.2162 |  |  | 0 | 1.3783 | 11.9 | 882 | 912 | 854 | 48 | 5.58 | 0.13 | 989 | -11 | 7 | 28 | 190 | 139 | 1.4 | 195 | n/a | 2 | 22:06 | 47.1589 | -88.4883 | 316.1 | 41.4 | 12 | 11 | 0x444ca344 | 1.013 | 1 | 1.6565 | 14.023 | 13.71 | 0.98 | 15.035 | 2784.087 | 143.567 | 3.601 | 0.231 | 3.832 | 2.715 | 0.174 | 2.889 | 7.5315 |  |  |  | 226.61 | 0.56255 | -5 | 0.034 | 13.7473 | 0.6868
2015-03-05 | 0:06 | 14.067 | 0.7926 | 7926.1145 | 125.2 | 56 | 917 |  | 1.1 | 0.8732 | 12.2841 | 0.6921 | 109.3233 | 48.9267 | 158.2 | 82.4241 | 36.8882 | 119.3 | 917.0423 |  |  | 0 | 0.9579 | 11.9 | 884 | 914 | 855 | 47.9 | 5.56 | 0.13 | 989 | -11 | 7 | 28 | 190 | 139 | 1.4 | 195 | n/a | 2 | 22:06 | 47.1589 | -88.4881 | 315.9 | 43.1 | 12 | 11 | 0x444ca344 | 1.1 | 1 | 1.7 | 14.023 | 14.15 | 1.01 | 14.517 | 2850.776 | 102.232 | 2.657 | 1.189 | 3.846 | 2.003 | 0.896 | 2.9 | 7.0377 |  |  |  | 161.638 | 0.58327 | -5 | 0.033898 | 14.2536 | 0.68474
2015-03-05 | 0:06 | 13.574 | 0.4281 | 4280.8173 | 97.1 | 273.3 | 551.8 |  | 0.69 | 0.8806 | 11.9535 | 0.377 | 85.5128 | 240.6461 | 326.2 | 64.4511 | 181.3753 | 245.8 | 551.8137 |  |  | 0 | 0.6035 | 12 | 881 | 911 | 851 | 47.1 | 5.47 | 0.13 | 989 | -11 | 7 | 28 | 190 | 139 | 1.6 | 195 | n/a | 2 | 22:06 | 47.1589 | -88.4878 | 315.7 | 45 | 12 | 12 | 0x444ca344 | 1.1564 | 1 | 1.7564 | 14.023 | 15.04 | 1.07 | 13.556 | 2927.373 | 58.759 | 2.193 | 6.172 | 8.365 | 1.653 | 4.652 | 6.304 | 4.4689 |  |  |  | 107.463 | 0.56137 | -5 | 0.032796 | 13.7185 | 0.66248
2015-03-05 | 0:06 | 13.378 | 0.1482 | 1481.5345 | 75.9 | 247.6 | 279.8 |  | 0.4 | 0.8848 | 11.837 | 0.1311 | 67.1406 | 219.0452 | 286.2 | 50.6204 | 165.1486 | 215.8 | 279.8271 |  |  | 0 | 0.3539 | 11.9 | 878 | 909 | 849 | 47.9 | 5.56 | 0.13 | 989 | -11 | 7 | 28 | 190 | 139 | 1.5 | 195 | n/a | 2 | 22:06 | 47.1589 | -88.4875 | 315.5 | 46.3 | 12 | 12 | 0x544ca344 | 1.3129 | 1 | 1.8565 | 14.023 | 15.61 | 1.11 | 13.018 | 2993.312 | 21.098 | 1.778 | 5.801 | 7.579 | 1.341 | 4.373 | 5.714 | 2.34 |  |  |  | 65.076 | 0.51034 | -5 | 0.031 | 12.4714 | 0.6262
2015-03-05 | 0:06 | 13.037 | 0.0723 | 722.8756 | 73 | 189.1 | 223.2 |  | 0.2 | 0.8883 | 11.5806 | 0.0642 | 64.8575 | 167.9943 | 232.9 | 48.8802 | 126.6097 | 175.5 | 223.2321 |  |  | 0 | 0.1777 | 12 | 878 | 908 | 850 | 47 | 5.45 | 0.13 | 990 | -11 | 7 | 28 | 190 | 139 | 1.7 | 195 | n/a | 2 | 22:06 | 47.1589 | -88.4872 | 315.1 | 46.3 | 12 | 12 | 0x544ca344 | 1.4 | 1.0565 | 1.9565 | 14.023 | 16.09 | 1.15 | 12.58 | 3011.326 | 10.627 | 1.766 | 4.575 | 6.341 | 1.331 | 3.448 | 4.779 | 1.9196 |  |  |  | 33.589 | 0.56368 | -5 | 0.030798 | 13.7748 | 0.62212
2015-03-05 | 0:06 | 13.193 | 0.0553 | 553.2472 | 80.4 | 74 | 160.7 |  | 0.2 | 0.8872 | 11.7052 | 0.0491 | 71.2895 | 65.6691 | 137 | 53.73 | 49.4941 | 103.2 | 160.7474 |  |  | 0 | 0.1774 | 11.9 | 877 | 907 | 848 | 47.1 | 5.47 | 0.13 | 990 | -11 | 7 | 28 | 189.9 | 139 | 1.6 | 195 | n/a | 2 | 22:06 | 47.159 | -88.487 | 314.6 | 45.8 | 12 | 12 | 0x544ca344 | 1.4 | 1.1 | 2 | 14.023 | 15.95 | 1.14 | 12.712 | 3016.942 | 8.052 | 1.924 | 1.772 | 3.697 | 1.45 | 1.336 | 2.786 | 1.3701 |  |  |  | 33.254 | 0.45453 | -5 | 0.02951 | 11.1077 | 0.5961
2015-03-05 | 0:06 | 13.904 | 0.0889 | 888.8073 | 120.8 | 39.5 | 287.1 |  | 0.31 | 0.8812 | 12.2529 | 0.0783 | 106.4817 | 34.8095 | 141.3 | 80.285 | 26.2456 | 106.5 | 287.1257 |  |  | 0 | 0.2708 | 11.9 | 876 | 911 | 846 | 48 | 5.58 | 0.13 | 989 | -11 | 7.102 | 28 | 189 | 139 | 1.5 | 195 | n/a | 2 | 22:06 | 47.1589 | -88.4867 | 314.2 | 45.1 | 12 | 12 | 0x544ca344 | 1.1178 | 1.1 | 1.7178 | 14.023 | 15.13 | 1.08 | 13.477 | 3006.974 | 12.234 | 2.737 | 0.895 | 3.631 | 2.063 | 0.675 | 2.738 | 2.3301 |  |  |  | 48.319 | 0.37215 | -5 | 0.034408 | 9.0943 | 0.69504
2015-03-05 | 0:06 | 14.735 | 0.1158 | 1158.2833 | 143.4 | 41.8 | 418 |  | 0.7 | 0.8745 | 12.8862 | 0.1013 | 125.4409 | 36.5543 | 162 | 94.5781 | 27.5607 | 122.1 | 418.041 |  |  | 0 | 0.6157 | 12 | 870 | 908 | 839 | 48 | 5.57 | 0.13 | 990 | -11 | 7.898 | 28 | 189 | 139 | 1.5 | 195 | n/a | 2 | 22:06 | 47.1589 | -88.4865 | 313.8 | 44.3 | 12 | 12 | 0x544ca344 | 1.0129 | 1.0435 | 1.6129 | 14.023 | 14.29 | 1.02 | 14.35 | 2999.429 | 15.006 | 3.058 | 0.891 | 3.949 | 2.305 | 0.672 | 2.977 | 3.2178 |  |  |  | 104.21 | 0.29708 | -5 | 0.037898 | 7.26 | 0.76554
2015-03-05 | 0:06 | 15.011 | 0.2164 | 2164.2498 | 158.5 | 24.1 | 317.5 |  | 1.31 | 0.8716 | 13.0832 | 0.1886 | 138.1248 | 21.0169 | 159.1 | 104.1413 | 15.846 | 120 | 317.4654 |  |  | 0 | 1.1457 | 11.9 | 865 | 904 | 833 | 48 | 5.57 | 0.13 | 990 | -11 | 7 | 28 | 189 | 139.1 | 1.3 | 195 | n/a | 2 | 22:06 | 47.1589 | -88.4862 | 313.4 | 43.4 | 12 | 12 | 0x544ca344 | 1.1565 | 1.0565 | 1.7565 | 14.023 | 13.96 | 1 | 14.733 | 2982.304 | 27.368 | 3.297 | 0.502 | 3.799 | 2.486 | 0.378 | 2.864 | 2.3931 |  |  |  | 189.892 | 0.24123 | -5 | 0.037 | 5.895 | 0.7474
2015-03-05 | 0:06 | 15.355 | 0.6095 | 6095.3827 | 160.2 | 44.9 | 1024.8 |  | 1.66 | 0.8649 | 13.2814 | 0.5272 | 138.5638 | 38.8323 | 177.4 | 104.4723 | 29.2782 | 133.8 | 1024.7571 |  |  | 0 | 1.4328 | 12 | 862 | 900 | 831 | 48 | 5.57 | 0.13 | 990 | -11 | 7.102 | 28 | 189.1 | 139.9 | 1.3 | 195 | n/a | 2 | 22:06 | 47.1588 | -88.486 | 313.3 | 41.8 | 12 | 11 | 0x544ca340 | 1.1435 | 1.1565 | 1.8 | 14.023 | 13.25 | 0.94 | 15.614 | 2894.876 | 73.14 | 3.163 | 0.886 | 4.049 | 2.385 | 0.668 | 3.053 | 7.3863 |  |  |  | 227.08 | 0.20586 | -5 | 0.037 | 5.0307 | 0.7474
2015-03-05 | 0:06 | 14.765 | 1.7094 | 17093.7152 | 151.5 | 48.7 | 3282 |  | 1.79 | 0.8577 | 12.6636 | 1.4661 | 129.901 | 41.7509 | 171.7 | 97.9409 | 31.4788 | 129.4 | 3281.9656 |  |  | 0 | 1.5376 | 11.9 | 860 | 898 | 829 | 48 | 5.57 | 0.13 | 990 | -11 | 8 | 28 | 189.9 | 139.1 | 1.3 | 195 | n/a | 2 | 22:06 | 47.1588 | -88.4858 | 313.2 | 39.4 | 12 | 11 | 0x544ca340 | 1.0435 | 1.2565 | 1.8 | 14.023 | 12.55 | 0.89 | 16.591 | 2655.497 | 195.676 | 2.853 | 0.917 | 3.769 | 2.151 | 0.691 | 2.842 | 22.7584 |  |  |  | 234.446 | 0.18292 | -5 | 0.037 | 4.4701 | 0.7474
2015-03-05 | 0:06 | 13.751 | 2.9794 | 29794.2062 | 104.3 | 17.3 | 3148.1 |  | 1.5 | 0.8542 | 11.7459 | 2.5451 | 89.0937 | 14.7745 | 103.9 | 67.1736 | 11.1395 | 78.3 | 3148.0947 |  |  | 0 | 1.2783 | 11.9 | 860 | 896 | 831 | 48 | 5.57 | 0.13 | 990 | -11 | 8 | 28 | 189.1 | 140 | 1.3 | 195 | n/a | 2 | 22:06 | 47.1587 | -88.4856 | 313 | 36.8 | 12 | 11 | 0x544ca340 | 1 | 1.3 | 1.8 | 14.023 | 12.23 | 0.87 | 17.067 | 2438.025 | 336.222 | 1.937 | 0.321 | 2.258 | 1.46 | 0.242 | 1.702 | 21.6082 |  |  |  | 192.922 | 0.15261 | -5 | 0.037102 | 3.7294 | 0.74946
2015-03-05 | 0:06 | 13.294 | 2.9818 | 29818.4909 | 67.6 | 8.5 | 3131.4 |  | 0.99 | 0.8577 | 11.4019 | 2.5574 | 57.9415 | 7.2907 | 65.2 | 43.6859 | 5.4969 | 49.2 | 3131.446 |  |  | 0 | 0.8476 | 12 | 860 | 897 | 830 | 48 | 5.57 | 0.13 | 990 | -11 | 8 | 28 | 190 | 140 | 1.4 | 195 | n/a | 2 | 22:06 | 47.1586 | -88.4855 | 312.8 | 33.5 | 12 | 12 | 0x544ca340 | 0.94354 | 1.3 | 1.6306 | 14.023 | 12.54 | 0.89 | 16.595 | 2422.038 | 345.77 | 1.289 | 0.162 | 1.451 | 0.972 | 0.122 | 1.094 | 21.9973 |  |  |  | 130.911 | 0.20353 | -5 | 0.037898 | 4.9738 | 0.76554
2015-03-05 | 0:06 | 13.773 | 1.9696 | 19696.1049 | 45.5 | 8.3 | 1512.2 |  | 0.65 | 0.8646 | 11.9083 | 1.7029 | 39.3393 | 7.1775 | 46.5 | 29.6604 | 5.4116 | 35.1 | 1512.2238 |  |  | 0 | 0.5609 | 11.9 | 861 | 897 | 833 | 48 | 5.57 | 0.13 | 990 | -11 | 8 | 28 | 190 | 140 | 1.5 | 195 | n/a | 2 | 22:06 | 47.1586 | -88.4853 | 312.7 | 29.8 | 12 | 12 | 0x544ca344 | 0.9 | 1.4695 | 1.6695 | 14.023 | 13.21 | 0.94 | 15.662 | 2623.664 | 238.795 | 0.908 | 0.166 | 1.073 | 0.684 | 0.125 | 0.809 | 11.0178 |  |  |  | 89.854 | 0.22159 | -5 | 0.037306 | 5.4151 | 0.75358
2015-03-05 | 0:06 | 14.41 | 1.0819 | 10819.2887 | 28.4 | 8.3 | 932.1 |  | 0.39 | 0.8681 | 12.5098 | 0.9393 | 24.6171 | 7.2055 | 31.8 | 18.5604 | 5.4327 | 24 | 932.0719 |  |  | 0 | 0.3409 | 12 | 862 | 898 | 831 | 48 | 5.57 | 0.13 | 990 | -11 | 8 | 28 | 190 | 140.1 | 1.6 | 195 | n/a | 2 | 22:06 | 47.1586 | -88.4852 | 312.5 | 26.9 | 12 | 12 | 0x544ca344 | 0.9 | 1.6 | 1.8 | 14.023 | 13.57 | 0.97 | 15.19 | 2801.159 | 133.86 | 0.577 | 0.169 | 0.746 | 0.435 | 0.127 | 0.563 | 6.9017 |  |  |  | 55.501 | 0.26608 | -5 | 0.040306 | 6.5023 | 0.81418
2015-03-05 | 0:06 | 14.41 | 0.9146 | 9146.3374 | 21.2 | 21.2 | 843.1 |  | 0.24 | 0.8697 | 12.5327 | 0.7955 | 18.4696 | 18.4572 | 36.9 | 13.9254 | 13.9161 | 27.8 | 843.0858 |  |  | 0 | 0.2128 | 12.2 | 860 | 894 | 829 | 48 | 5.57 | 0.13 | 990 | -11 | 8 | 28 | 190 | 141 | 1.8 | 195 | n/a | 2 | 22:06 | 47.1586 | -88.485 | 312.3 | 24.7 | 12 | 12 | 0x544ca344 | 0.9 | 1.6 | 1.8 | 14.023 | 13.74 | 0.98 | 14.979 | 2833.527 | 114.469 | 0.437 | 0.437 | 0.874 | 0.33 | 0.329 | 0.659 | 6.3034 |  |  |  | 34.985 | 0.29506 | -5 | 0.043 | 7.2106 | 0.8686
2015-03-05 | 0:06 | 14.423 | 0.6304 | 6303.8168 | 19.7 | 35.5 | 642.1 |  | 0.1 | 0.8723 | 12.5818 | 0.5499 | 17.1951 | 30.9513 | 48.1 | 12.9645 | 23.3362 | 36.3 | 642.0968 |  |  | 0 | 0.0872 | 12.2 | 859 | 894 | 828 | 48 | 5.57 | 0.13 | 990 | -11 | 8 | 28 | 190.1 | 141 | 1.9 | 195 | n/a | 2 | 22:06 | 47.1586 | -88.4849 | 312.1 | 23.7 | 12 | 12 | 0x544ca344 | 0.95644 | 1.6 | 1.8564 | 14.023 | 14.03 | 1 | 14.637 | 2891.468 | 80.433 | 0.414 | 0.745 | 1.159 | 0.312 | 0.562 | 0.874 | 4.8797 |  |  |  | 14.576 | 0.23879 | -5 | 0.043204 | 5.8355 | 0.87272
2015-03-05 | 0:06 | 14.435 | 0.3098 | 3097.7099 | 14.9 | 20.3 | 415.1 |  | 0.1 | 0.8753 | 12.6348 | 0.2711 | 13.0585 | 17.761 | 30.8 | 9.8456 | 13.3912 | 23.2 | 415.058 |  |  | 0 | 0.0875 | 12.3 | 859 | 894 | 828 | 48 | 5.57 | 0.13 | 990 | -11 | 8 | 28 | 191 | 141 | 2.1 | 195 | n/a | 2 | 22:06 | 47.1586 | -88.4848 | 311.8 | 23.3 | 12 | 12 | 0x544ca344 | 1 | 1.6 | 1.9 | 14.023 | 14.37 | 1.02 | 14.249 | 2959.555 | 40.422 | 0.32 | 0.436 | 0.756 | 0.242 | 0.328 | 0.57 | 3.215 |  |  |  | 14.907 | 0.27111 | -5 | 0.044796 | 6.6252 | 0.90488
2015-03-05 | 0:06 | 14.586 | 0.1883 | 1882.9671 | 12.8 | 19 | 335.7 |  | 0 | 0.8753 | 12.767 | 0.1648 | 11.2086 | 16.6358 | 27.8 | 8.4509 | 12.5428 | 21 | 335.7322 |  |  | 0 | 0 | 12.3 | 859 | 895 | 830 | 48 | 5.57 | 0.13 | 990 | -11 | 8 | 28 | 191 | 141 | 2.1 | 195 | n/a | 2 | 22:06 | 47.1586 | -88.4846 | 311.6 | 22.6 | 12 | 12 | 0x544ca344 | 1.0565 | 1.6 | 1.9565 | 14.023 | 14.36 | 1.02 | 14.251 | 2986.375 | 24.537 | 0.275 | 0.408 | 0.682 | 0.207 | 0.307 | 0.514 | 2.597 |  |  |  | 0 | 0.18828 | -5 | 0.043204 | 4.6012 | 0.87272
2015-03-05 | 0:06 | 14.85 | 0.1362 | 1362.0539 | 11.4 | 15.2 | 398.2 |  | 0 | 0.8737 | 12.9748 | 0.119 | 9.9605 | 13.2812 | 23.2 | 7.5099 | 10.0135 | 17.5 | 398.2126 |  |  | 0 | 0 | 12.3 | 859 | 893 | 830 | 48 | 5.57 | 0.13 | 990 | -11 | 8 | 28 | 191 | 141 | 2.4 | 195 | n/a | 2 | 22:06 | 47.1586 | -88.4845 | 311.5 | 21.6 | 12 | 12 | 0x544ca344 | 1.213 | 1.261 | 2.0565 | 14.023 | 14.17 | 1.01 | 14.452 | 2995.987 | 17.49 | 0.241 | 0.321 | 0.562 | 0.182 | 0.242 | 0.424 | 3.0407 |  |  |  | 0 | 0.23008 | -5 | 0.045 | 5.6225 | 0.909
2015-03-05 | 0:06 | 14.85 | 0.192 | 1920.4864 | 11.3 | 14 | 315.5 |  | 0 | 0.8733 | 12.9686 | 0.1677 | 9.869 | 12.2265 | 22.1 | 7.4409 | 9.2183 | 16.7 | 315.4898 |  |  | 0 | 0 | 12.3 | 859 | 894 | 832 | 48 | 5.57 | 0.13 | 990 | -11 | 8 | 28 | 191 | 141.1 | 2.4 | 195 | n/a | 2 | 22:07 | 47.1586 | -88.4844 | 311.3 | 20.7 | 12 | 12 | 0x544ca344 | 1.3 | 1.0565 | 2.1 | 14.023 | 14.13 | 1.01 | 14.506 | 2986.742 | 24.585 | 0.238 | 0.295 | 0.533 | 0.179 | 0.222 | 0.402 | 2.4028 |  |  |  | 0 | 0.26479 | -5 | 0.044899 | 6.4707 | 0.90696
2015-03-05 | 0:06 | 14.842 | 0.4804 | 4804.3942 | 11.3 | 13.9 | 665.9 |  | 0 | 0.8705 | 12.9201 | 0.4182 | 9.8371 | 12.1005 | 21.9 | 7.4156 | 9.1219 | 16.5 | 665.8727 |  |  | 0 | 0 | 12.3 | 861 | 898 | 834 | 48 | 5.52 | 0.13 | 990 | -11.1 | 8 | 28 | 191 | 142 | 2.3 | 195 | n/a | 2 | 22:07 | 47.1587 | -88.4843 | 311 | 20.5 | 12 | 12 | 0x544ca344 | 1.1307 | 1.1 | 1.9307 | 14.023 | 13.82 | 0.99 | 14.871 | 2922.783 | 60.219 | 0.233 | 0.287 | 0.52 | 0.176 | 0.216 | 0.392 | 4.9813 |  |  |  | 0 | 0.26247 | -5 | 0.044408 | 6.414 | 0.89704
2015-03-05 | 0:07 | 14.364 | 1.2037 | 12037.187 | 11.3 | 12.9 | 1272.2 |  | 0 | 0.8674 | 12.4583 | 1.0441 | 9.8011 | 11.1941 | 21 | 7.3784 | 8.4271 | 15.8 | 1272.1951 |  |  | 0 | 0 | 12.4 | 862 | 900 | 834 | 48 | 5.14 | 0.12 | 990 | -12 | 8 | 28 | 191 | 142 | 2.6 | 195 | n/a | 2 | 22:07 | 47.1587 | -88.4843 | 310.9 | 20.5 | 12 | 12 | 0x544ca344 | 1 | 1.1 | 1.8 | 14.023 | 13.47 | 0.96 | 15.293 | 2771.702 | 147.839 | 0.228 | 0.261 | 0.489 | 0.172 | 0.196 | 0.368 | 9.3597 |  |  |  | 0 | 0.34057 | -5 | 0.047898 | 8.3226 | 0.96754
2015-03-05 | 0:07 | 13.936 | 1.6785 | 16785.1545 | 12.2 | 9.1 | 1807.3 |  | 0 | 0.8659 | 12.0676 | 1.4535 | 10.5643 | 7.8799 | 18.4 | 7.953 | 5.9321 | 13.9 | 1807.2727 |  |  | 0 | 0 | 12.4 | 865 | 903 | 835 | 48 | 5.14 | 0.12 | 990 | -12 | 8.1011 | 28 | 191 | 142 | 2.6 | 195 | n/a | 2 | 22:07 | 47.1587 | -88.4842 | 310.7 | 21.7 | 12 | 12 | 0x544ca344 | 1 | 1.0435 | 1.8 | 14.023 | 13.32 | 0.95 | 15.483 | 2670.569 | 204.724 | 0.245 | 0.183 | 0.427 | 0.184 | 0.137 | 0.322 | 13.226 |  |  |  | 0 | 0.3723 | -5 | 0.047303 | 9.0982 | 0.95553
2015-03-05 | 0:07 | 13.724 | 2.0521 | 20520.6255 | 12.3 | 9.2 | 2155.8 |  | 0 | 0.8639 | 11.8562 | 1.7728 | 10.6261 | 7.9475 | 18.6 | 7.9995 | 5.983 | 14 | 2155.8268 |  |  | 0 | 0 | 12.5 | 865 | 903 | 835 | 48 | 5.14 | 0.12 | 990 | -12 | 9 | 28 | 191.1 | 142 | 2.6 | 195 | n/a | 2 | 22:07 | 47.1588 | -88.4842 | 310.4 | 23.7 | 12 | 12 | 0x544ca344 | 1 | 1.0565 | 1.8 | 14.023 | 13.11 | 0.94 | 15.752 | 2596.635 | 247.118 | 0.244 | 0.182 | 0.426 | 0.183 | 0.137 | 0.321 | 15.6135 |  |  |  | 0 | 0.37143 | -5 | 0.049898 | 9.0768 | 1.0079
2015-03-05 | 0:07 | 13.662 | 2.1289 | 21289.1935 | 12.4 | 9.2 | 2247.8 |  | 0 | 0.8636 | 11.7988 | 1.8386 | 10.7086 | 7.9455 | 18.7 | 8.0616 | 5.9815 | 14 | 2247.8171 |  |  | 0 | 0 | 12.5 | 864 | 901 | 834 | 48 | 5.14 | 0.12 | 990 | -12 | 9 | 28 | 191.9 | 142 | 2.7 | 195 | n/a | 2 | 22:07 | 47.159 | -88.4841 | 310.1 | 25.2 | 12 | 11 | 0x544c8344 | 1.0565 | 1.213 | 1.913 | 14.023 | 13.08 | 0.93 | 15.789 | 2580.769 | 255.965 | 0.245 | 0.182 | 0.427 | 0.185 | 0.137 | 0.322 | 16.259 |  |  |  | 0 | 0.33827 | -5 | 0.049 | 8.2664 | 0.9898
2015-03-05 | 0:07 | 13.671 | 1.7089 | 17089.1135 | 12.3 | 9.2 | 1991.4 |  | 0 | 0.8675 | 11.8596 | 1.4825 | 10.6709 | 7.9811 | 18.7 | 8.0332 | 6.0083 | 14 | 1991.3618 |  |  | 0 | 0 | 12.4 | 864 | 902 | 834 | 48 | 5.14 | 0.12 | 990 | -12 | 9 | 28 | 191.1 | 142 | 2.6 | 195 | n/a | 2 | 22:07 | 47.1591 | -88.4841 | 310 | 26.1 | 12 | 12 | 0x544c8344 | 0.98711 | 1.3 | 1.8871 | 14.023 | 13.48 | 0.96 | 15.273 | 2655.751 | 211.294 | 0.25 | 0.187 | 0.437 | 0.188 | 0.141 | 0.329 | 14.7465 |  |  |  | 0 | 0.32637 | -5 | 0.049204 | 7.9756 | 0.99392
2015-03-05 | 0:07 | 13.963 | 0.8469 | 8469.4369 | 12.6 | 33.1 | 1123.1 |  | 0 | 0.8737 | 12.1995 | 0.74 | 11.0076 | 28.9011 | 39.9 | 8.2867 | 21.7572 | 30 | 1123.0821 |  |  | 0 | 0 | 12.5 | 865 | 903 | 837 | 48 | 5.14 | 0.12 | 990 | -12 | 9 | 28 | 192 | 142 | 2.8 | 195 | n/a | 2 | 22:07 | 47.1592 | -88.4841 | 310.3 | 26.6 | 12 | 12 | 0x544ca344 | 1.2387 | 1.4129 | 2.1387 | 14.023 | 14.16 | 1.01 | 14.452 | 2834.65 | 109.438 | 0.268 | 0.703 | 0.971 | 0.202 | 0.529 | 0.731 | 8.6296 |  |  |  | 0 | 0.35845 | -5 | 0.050796 | 8.7596 | 1.0261
2015-03-05 | 0:07 | 13.947 | 0.2456 | 2456.3629 | 12.7 | 44.4 | 508.5 |  | 0 | 0.8797 | 12.2692 | 0.2161 | 11.1726 | 39.0603 | 50.2 | 8.4109 | 29.4052 | 37.8 | 508.4809 |  |  | 0 | 0 | 12.5 | 869 | 906 | 841 | 48 | 5.14 | 0.12 | 990 | -12 | 9 | 28 | 192 | 142 | 3 | 195 | n/a | 2 | 22:07 | 47.1593 | -88.4841 | 310.6 | 26.8 | 12 | 12 | 0x544ca344 | 1.613 | 1.613 | 2.513 | 14.023 | 14.88 | 1.06 | 13.671 | 2968.512 | 33.277 | 0.283 | 0.99 | 1.273 | 0.213 | 0.745 | 0.958 | 4.0683 |  |  |  | 0 | 0.3849 | -5 | 0.049102 | 9.4059 | 0.99186
2015-03-05 | 0:07 | 13.665 | 0.1049 | 1048.7144 | 12.4 | 8.4 | 354.5 |  | 0 | 0.8833 | 12.0694 | 0.0926 | 10.9546 | 7.3836 | 18.3 | 8.2468 | 5.5585 | 13.8 | 354.5154 |  |  | 0 | 0 | 12.5 | 871 | 907 | 842 | 48 | 5.14 | 0.12 | 990 | -12 | 9 | 28 | 192 | 142 | 2.9 | 195 | n/a | 2 | 22:07 | 47.1594 | -88.4841 | 310.7 | 27.3 | 12 | 12 | 0x544ca344 | 1.8695 | 1.8695 | 2.826 | 14.023 | 15.35 | 1.09 | 13.217 | 3001.521 | 14.662 | 0.285 | 0.192 | 0.478 | 0.215 | 0.145 | 0.36 | 2.9155 |  |  |  | 0 | 0.43198 | -5 | 0.05 | 10.5565 | 1.01
2015-03-05 | 0:07 | 13.548 | 0.0556 | 555.955 | 38 | 8.2 | 276.2 |  | 0 | 0.8847 | 11.9857 | 0.0492 | 33.6039 | 7.2537 | 40.9 | 25.2976 | 5.4607 | 30.8 | 276.1612 |  |  | 0 | 0 | 12.5 | 872 | 906 | 843 | 48 | 5.14 | 0.12 | 990 | -12 | 8.898 | 28 | 192 | 142 | 2.9 | 195 | n/a | 2 | 22:07 | 47.1596 | -88.4841 | 310.8 | 28.7 | 12 | 12 | 0x544ca344 | 2.113 | 2.0565 | 3.113 | 14.023 | 15.54 | 1.11 | 13.037 | 3014.173 | 7.872 | 0.885 | 0.191 | 1.076 | 0.666 | 0.144 | 0.81 | 2.2966 |  |  |  | 0 | 0.46516 | -5 | 0.049898 | 11.3674 | 1.0079
2015-03-05 | 0:07 | 13.877 | 0.1126 | 1126.3099 | 73.9 | 36.8 | 267.4 |  | 0 | 0.8816 | 12.2339 | 0.0993 | 65.1369 | 32.4537 | 97.6 | 49.0361 | 24.4317 | 73.5 | 267.4109 |  |  | 0 | 0 | 12.4 | 872 | 906 | 842 | 48 | 5.14 | 0.12 | 990 | -12 | 8 | 28 | 192 | 142 | 2.8 | 195 | n/a | 2 | 22:07 | 47.1597 | -88.4841 | 311.2 | 30.1 | 12 | 12 | 0x544ca344 | 2.2564 | 1.4791 | 3.2 | 14.023 | 15.13 | 1.08 | 13.428 | 3002.311 | 15.51 | 1.674 | 0.834 | 2.508 | 1.26 | 0.628 | 1.888 | 2.1701 |  |  |  | 0 | 0.44431 | -5 | 0.049102 | 10.8578 | 0.99186
2015-03-05 | 0:07 | 14.509 | 0.1668 | 1668.2725 | 127.7 | 45.8 | 459.2 |  | 0.21 | 0.8762 | 12.7125 | 0.1462 | 111.9054 | 40.1544 | 152.1 | 84.2442 | 30.2289 | 114.5 | 459.194 |  |  | 0 | 0.182 | 12.5 | 874 | 910 | 845 | 48 | 5.14 | 0.12 | 990 | -12 | 8.102 | 28 | 192 | 142 | 3.1 | 195 | n/a | 2 | 22:07 | 47.1598 | -88.4841 | 311.7 | 30.7 | 12 | 10 | 0x544ca344 | 2.0742 | 1.1129 | 3.2565 | 14.023 | 14.44 | 1.03 | 14.132 | 2987.68 | 21.865 | 2.754 | 0.988 | 3.742 | 2.073 | 0.744 | 2.817 | 3.5688 |  |  |  | 31.109 | 0.41187 | -5 | 0.049796 | 10.0652 | 1.0059
2015-03-05 | 0:07 | 13.809 | 0.1335 | 1335.4593 | 154.9 | 31.3 | 417.2 |  | 0.6 | 0.8818 | 12.1774 | 0.1178 | 136.6125 | 27.5908 | 164.2 | 102.8441 | 20.7708 | 123.6 | 417.2123 |  |  | 0 | 0.5298 | 12.4 | 874 | 910 | 844 | 48 | 5.14 | 0.12 | 990 | -12 | 9 | 28 | 191.9 | 142 | 2.9 | 195 | n/a | 2 | 22:07 | 47.1599 | -88.4841 | 311.9 | 31.5 | 12 | 10 | 0x444c2344 | 1.9 | 1.087 | 2.7915 | 14.023 | 15.16 | 1.08 | 13.401 | 2994.047 | 18.429 | 3.517 | 0.71 | 4.228 | 2.648 | 0.535 | 3.183 | 3.3922 |  |  |  | 94.706 | 0.48806 | -5 | 0.047898 | 11.927 | 0.96754
2015-03-05 | 0:07 | 13.396 | 0.0553 | 552.657 | 178.9 | 31.1 | 317.7 |  | 1.01 | 0.8858 | 11.8658 | 0.049 | 158.4634 | 27.5473 | 186 | 119.2938 | 20.738 | 140 | 317.666 |  |  | 0 | 0.8953 | 12.5 | 871 | 904 | 843 | 48 | 5.14 | 0.12 | 990 | -12 | 9 | 28 | 191.1 | 142 | 2.7 | 195 | n/a | 2 | 22:07 | 47.16 | -88.4841 | 312.1 | 33.6 | 12 | 10 | 0x444c2344 | 2.013 | 1 | 2.4565 | 14.023 | 15.7 | 1.12 | 12.897 | 3013.088 | 7.912 | 4.214 | 0.733 | 4.946 | 3.172 | 0.551 | 3.724 | 2.6675 |  |  |  | 165.303 | 0.46825 | -5 | 0.047306 | 11.4428 | 0.95558
2015-03-05 | 0:07 | 13.26 | 0.04 | 399.6779 | 186 | 49.9 | 263.1 |  | 1.2 | 0.887 | 11.7621 | 0.0355 | 164.9884 | 44.2248 | 209.2 | 124.206 | 33.2931 | 157.5 | 263.1448 |  |  | 0 | 1.0644 | 12.5 | 870 | 906 | 841 | 48 | 5.14 | 0.12 | 990 | -12 | 9 | 28 | 191.9 | 142 | 2.8 | 195 | n/a | 2 | 22:07 | 47.1602 | -88.4841 | 312.4 | 35 | 12 | 10 | 0x444c2344 | 2.326 | 1 | 2.726 | 14.023 | 15.88 | 1.13 | 12.735 | 3017.843 | 5.789 | 4.433 | 1.188 | 5.621 | 3.337 | 0.895 | 4.232 | 2.2327 |  |  |  | 198.579 | 0.44104 | -5 | 0.049694 | 10.778 | 1.0038
2015-03-05 | 0:07 | 13.253 | 0.0316 | 316.4896 | 166.5 | 29.7 | 231.9 |  | 1.1 | 0.8872 | 11.7579 | 0.0281 | 147.6751 | 26.3629 | 174 | 111.1722 | 19.8464 | 131 | 231.94 |  |  | 0 | 0.9759 | 12.4 | 871 | 910 | 843 | 48 | 5.14 | 0.12 | 990 | -12 | 9 | 28 | 191 | 142 | 2.8 | 195 | n/a | 2 | 22:07 | 47.1603 | -88.4841 | 312.5 | 35.1 | 12 | 10 | 0x444c2344 | 1.5969 | 1.0564 | 2.2791 | 14.023 | 15.9 | 1.13 | 12.714 | 3020.533 | 4.591 | 3.973 | 0.709 | 4.682 | 2.991 | 0.534 | 3.525 | 1.9704 |  |  |  | 182.292 | 0.4199 | -5 | 0.047102 | 10.2612 | 0.95146
2015-03-05 | 0:07 | 13.466 | 0.0547 | 547.4979 | 161.2 | 18.1 | 260.5 |  | 1.1 | 0.8854 | 11.9219 | 0.0485 | 142.7202 | 16.0256 | 158.7 | 107.4421 | 12.0643 | 119.5 | 260.5 |  |  | 0 | 0.9739 | 12.5 | 872 | 908 | 844 | 48 | 5.14 | 0.12 | 990 | -12 | 9 | 28 | 191 | 142 | 3 | 195 | n/a | 2 | 22:07 | 47.1604 | -88.4841 | 312.6 | 35.2 | 12 | 10 | 0x444c2344 | 1.0692 | 1.0436 | 1.9128 | 14.023 | 15.63 | 1.11 | 12.948 | 3014.698 | 7.801 | 3.779 | 0.424 | 4.204 | 2.845 | 0.319 | 3.165 | 2.1783 |  |  |  | 179.065 | 0.46055 | -5 | 0.047898 | 11.2547 | 0.96754
2015-03-05 | 0:07 | 14.323 | 0.1033 | 1032.6742 | 175.8 | 15.7 | 344.4 |  | 1.31 | 0.8782 | 12.5788 | 0.0907 | 154.3542 | 13.7878 | 168.1 | 116.2003 | 10.3797 | 126.6 | 344.4331 |  |  | 0 | 1.1481 | 12.5 | 873 | 910 | 843 | 48 | 5.14 | 0.12 | 990 | -12 | 9 | 28 | 191 | 141.9 | 2.9 | 195 | n/a | 2 | 22:07 | 47.1606 | -88.4841 | 312.9 | 34.7 | 12 | 10 | 0x444c2344 | 1.3694 | 1.1694 | 2.1694 | 14.023 | 14.7 | 1.05 | 13.869 | 3003.102 | 13.781 | 3.859 | 0.345 | 4.204 | 2.905 | 0.26 | 3.165 | 2.7193 |  |  |  | 199.292 | 0.45092 | -5 | 0.046898 | 11.0194 | 0.94734
2015-03-05 | 0:07 | 13.787 | 0.1326 | 1326.0222 | 197.6 | 42.5 | 422.2 |  | 1.65 | 0.882 | 12.1598 | 0.1169 | 174.2916 | 37.5015 | 211.8 | 131.2098 | 28.2318 | 159.4 | 422.1831 |  |  | 0 | 1.4552 | 12.4 | 875 | 914 | 847 | 48 | 5.14 | 0.12 | 990 | -12 | 9 | 28 | 191 | 141.1 | 2.7 | 195 | n/a | 2 | 22:07 | 47.1608 | -88.484 | 313.2 | 34.4 | 12 | 10 | 0x444c2344 | 1.5 | 1.3 | 2.3 | 14.023 | 15.18 | 1.08 | 13.384 | 2994.082 | 18.328 | 4.494 | 0.967 | 5.461 | 3.383 | 0.728 | 4.111 | 3.4376 |  |  |  | 260.537 | 0.54609 | -5 | 0.046202 | 13.3451 | 0.93328
2015-03-05 | 0:07 | 13.473 | 0.0592 | 592.0236 | 203.6 | 42.6 | 323.4 |  | 1.9 | 0.8852 | 11.9259 | 0.0524 | 180.2232 | 37.7088 | 217.9 | 135.6775 | 28.3883 | 164.1 | 323.4455 |  |  | 0 | 1.6818 | 12.5 | 871 | 910 | 843 | 48 | 5.14 | 0.12 | 989 | -12 | 9 | 28 | 191 | 141.9 | 2.9 | 195 | n/a | 2 | 22:07 | 47.1609 | -88.4839 | 313.5 | 34.9 | 12 | 11 | 0x444c2344 | 1.5 | 1.3565 | 2.413 | 14.023 | 15.61 | 1.11 | 12.971 | 3012.125 | 8.424 | 4.767 | 0.997 | 5.764 | 3.589 | 0.751 | 4.339 | 2.7015 |  |  |  | 308.864 | 0.45474 | -5 | 0.047592 | 11.1126 | 0.96136
2015-03-05 | 0:07 | 13.961 | 0.098 | 979.882 | 209.8 | 18.9 | 252 |  | 1.9 | 0.8811 | 12.3014 | 0.0863 | 184.8545 | 16.6528 | 201.5 | 139.1641 | 12.5367 | 151.7 | 252.0385 |  |  | 0 | 1.6741 | 12.4 | 871 | 910 | 842 | 48 | 5.14 | 0.12 | 989 | -12 | 9 | 28 | 191 | 141 | 2.8 | 195 | n/a | 2 | 22:07 | 47.1611 | -88.4839 | 313.8 | 35.8 | 12 | 11 | 0x444ca344 | 1.3871 | 1.2307 | 2.2742 | 14.023 | 15.07 | 1.07 | 13.495 | 3005.945 | 13.428 | 4.73 | 0.426 | 5.156 | 3.561 | 0.321 | 3.882 | 2.0366 |  |  |  | 297.442 | 0.43039 | -5 | 0.044204 | 10.5176 | 0.89292
2015-03-05 | 0:07 | 14.5 | 0.5455 | 5455.125 | 193.5 | 15.2 | 528.1 |  | 1.69 | 0.8728 | 12.6558 | 0.4761 | 168.9143 | 13.2919 | 182.2 | 127.1638 | 10.0065 | 137.2 | 528.059 |  |  | 0 | 1.4768 | 12.5 | 874 | 911 | 846 | 48 | 5.14 | 0.12 | 989 | -12 | 9 | 28 | 191 | 141 | 2.8 | 195 | n/a | 2 | 22:07 | 47.1611 | -88.4839 | 313.8 | 35.7 | 12 | 12 | 0x544ca344 | 1.3 | 1.1 | 2.1 | 14.023 | 14.06 | 1 | 14.572 | 2910.95 | 69.703 | 4.069 | 0.32 | 4.389 | 3.063 | 0.241 | 3.304 | 4.0165 |  |  |  | 246.978 | 0.4742 | -5 | 0.045898 | 11.5883 | 0.92714
2015-03-05 | 0:07 | 14.438 | 0.9261 | 9261.3491 | 189.6 | 39.1 | 855 |  | 1.55 | 0.8696 | 12.5556 | 0.8054 | 164.8924 | 33.9648 | 198.9 | 124.136 | 25.5697 | 149.7 | 855.0364 |  |  | 0 | 1.3452 | 12.4 | 876 | 912 | 847 | 48 | 5.14 | 0.12 | 989 | -12 | 9 | 28 | 191 | 141 | 2.7 | 195 | n/a | 2 | 22:07 | 47.1613 | -88.4839 | 314.1 | 35.2 | 12 | 12 | 0x544ca344 | 1.4695 | 1.1565 | 2.2695 | 14.023 | 13.71 | 0.98 | 14.991 | 2831.502 | 115.602 | 3.894 | 0.802 | 4.696 | 2.932 | 0.604 | 3.536 | 6.3765 |  |  |  | 220.572 | 0.52694 | -5 | 0.04449 | 12.877 | 0.8987
2015-03-05 | 0:07 | 14.153 | 0.8525 | 8524.9284 | 195.2 | 59.8 | 871.6 |  | 1.5 | 0.8724 | 12.3461 | 0.7437 | 170.2546 | 52.1739 | 222.4 | 128.1728 | 39.2781 | 167.5 | 871.5591 |  |  | 0 | 1.3085 | 12.3 | 878 | 915 | 848 | 48 | 5.14 | 0.12 | 989 | -12 | 8.898 | 28 | 191 | 141 | 2.4 | 195 | n/a | 2 | 22:07 | 47.1615 | -88.4839 | 314.5 | 36 | 12 | 12 | 0x544ca344 | 1.4305 | 1.2565 | 2.2305 | 14.023 | 14.02 | 1 | 14.632 | 2841.391 | 108.934 | 4.103 | 1.257 | 5.361 | 3.089 | 0.947 | 4.036 | 6.6331 |  |  |  | 218.97 | 0.5881 | -5 | 0.040102 | 14.3717 | 0.81006
2015-03-05 | 0:07 | 13.592 | 0.3431 | 3430.5482 | 189.6 | 52.7 | 511 |  | 1.5 | 0.8815 | 11.9805 | 0.3024 | 167.1026 | 46.4403 | 213.5 | 125.8188 | 34.9669 | 160.8 | 511.0116 |  |  | 0 | 1.3222 | 12.4 | 876 | 912 | 847 | 48 | 5.19 | 0.12 | 989 | -11.9 | 8.102 | 28 | 190.9 | 140.9 | 2.4 | 195 | n/a | 2 | 22:07 | 47.1617 | -88.484 | 314.6 | 37.8 | 12 | 12 | 0x544ca344 | 1.3 | 1.3 | 2.1 | 14.023 | 15.13 | 1.08 | 13.448 | 2946.32 | 47.331 | 4.304 | 1.196 | 5.5 | 3.24 | 0.901 | 4.141 | 4.1558 |  |  |  | 236.428 | 0.57696 | -5 | 0.040898 | 14.0996 | 0.82614
2015-03-05 | 0:07 | 13.754 | 0.0985 | 985.1542 | 163.1 | 33.3 | 309.8 |  | 1.19 | 0.8825 | 12.1382 | 0.0869 | 143.927 | 29.365 | 173.3 | 108.5181 | 22.1406 | 130.7 | 309.8004 |  |  | 0 | 1.0527 | 12.3 | 873 | 908 | 843 | 48 | 5.58 | 0.13 | 989 | -11 | 9 | 28 | 190 | 140 | 2.4 | 195 | n/a | 2 | 22:07 | 47.1617 | -88.484 | 314.6 | 39.4 | 12 | 12 | 0x544ca344 | 1.4693 | 1.3564 | 2.2693 | 14.023 | 15.27 | 1.09 | 13.309 | 3004.139 | 13.696 | 3.73 | 0.761 | 4.491 | 2.813 | 0.574 | 3.386 | 2.5355 |  |  |  | 189.437 | 0.47651 | -5 | 0.040204 | 11.6447 | 0.81212
2015-03-05 | 0:07 | 13.89 | 0.0506 | 506.2581 | 110.4 | 19.2 | 282.2 |  | 0.8 | 0.8819 | 12.2497 | 0.0446 | 97.3633 | 16.9192 | 114.3 | 73.41 | 12.7567 | 86.2 | 282.1571 |  |  | 0 | 0.7053 | 12.3 | 876 | 911 | 847 | 48 | 5.58 | 0.13 | 989 | -11 | 9 | 28 | 190 | 140.1 | 2.3 | 195 | n/a | 2 | 22:07 | 47.1619 | -88.4841 | 314.7 | 39.4 | 12 | 12 | 0x544ca344 | 1.7694 | 1.5694 | 2.5694 | 14.023 | 15.19 | 1.08 | 13.391 | 3015.338 | 6.995 | 2.51 | 0.436 | 2.946 | 1.892 | 0.329 | 2.221 | 2.2968 |  |  |  | 126.237 | 0.53367 | -5 | 0.041898 | 13.0416 | 0.84634
2015-03-05 | 0:07 | 13.901 | 0.0341 | 340.6424 | 100 | 19.1 | 232.7 |  | 0.6 | 0.882 | 12.2607 | 0.03 | 88.2014 | 16.8465 | 105 | 66.5022 | 12.7019 | 79.2 | 232.7339 |  |  | 0 | 0.5292 | 12.3 | 882 | 919 | 852 | 48 | 5.58 | 0.13 | 989 | -11 | 8.898 | 28 | 190 | 140.9 | 2.3 | 195 | n/a | 2 | 22:07 | 47.162 | -88.4841 | 314.7 | 38.5 | 12 | 12 | 0x544ca344 | 1.9 | 1.7 | 2.7 | 14.023 | 15.2 | 1.08 | 13.377 | 3020.147 | 4.71 | 2.275 | 0.435 | 2.71 | 1.715 | 0.328 | 2.043 | 1.8958 |  |  |  | 94.785 | 0.60592 | -5 | 0.041 | 14.8072 | 0.8282
2015-03-05 | 0:07 | 13.936 | 0.0305 | 304.6967 | 172.8 | 19.1 | 220.2 |  | 0.6 | 0.8818 | 12.2882 | 0.0269 | 152.4036 | 16.8422 | 169.2 | 114.9094 | 12.6987 | 127.6 | 220.1788 |  |  | 0 | 0.5291 | 12.3 | 884 | 925 | 856 | 48 | 5.58 | 0.13 | 989 | -11 | 8.102 | 28 | 190 | 140 | 2.3 | 195 | n/a | 2 | 22:07 | 47.1621 | -88.4841 | 315 | 38.6 | 12 | 12 | 0x544ca344 | 2.013 | 1.7565 | 2.813 | 14.023 | 15.17 | 1.08 | 13.405 | 3021.244 | 4.204 | 3.924 | 0.434 | 4.358 | 2.959 | 0.327 | 3.286 | 1.7902 |  |  |  | 94.583 | 0.57459 | -5 | 0.041204 | 14.0415 | 0.83232
2015-03-05 | 0:07 | 14.011 | 0.0286 | 286.0685 | 300.7 | 70.2 | 252 |  | 0.81 | 0.8812 | 12.3465 | 0.0252 | 264.966 | 61.9023 | 326.9 | 199.7792 | 46.6731 | 246.5 | 251.9724 |  |  | 0 | 0.7114 | 12.4 | 886 | 923 | 860 | 48 | 5.58 | 0.13 | 989 | -11 | 9 | 28 | 190 | 140 | 2.4 | 195 | n/a | 2 | 22:07 | 47.1624 | -88.4841 | 315.6 | 40.1 | 12 | 11 | 0x544c2344 | 2.439 | 1.348 | 3.1825 | 14.023 | 15.09 | 1.08 | 13.479 | 3020.882 | 3.926 | 6.789 | 1.586 | 8.375 | 5.119 | 1.196 | 6.315 | 2.0387 |  |  |  | 126.554 | 0.61714 | -5 | 0.042694 | 15.0814 | 0.86242
2015-03-05 | 0:07 | 14.036 | 0.026 | 260 | 404.4 | 106.4 | 210.6 |  | 0.96 | 0.881 | 12.3662 | 0.0229 | 356.31 | 93.7662 | 450.1 | 268.6508 | 70.6979 | 339.3 | 210.6 |  |  | 0 | 0.8415 | 12.3 | 888 | 925 | 863 | 48 | 5.58 | 0.13 | 989 | -11 | 9 | 28 | 190 | 140 | 2.2 | 195 | n/a | 2 | 22:07 | 47.1625 | -88.4841 | 315.9 | 40.9 | 12 | 11 | 0x544c2344 | 2.7 | 1 | 3.4 | 14.023 | 15.08 | 1.08 | 13.502 | 3022.459 | 3.563 | 9.12 | 2.4 | 11.52 | 6.876 | 1.81 | 8.686 | 1.7022 |  |  |  | 149.539 | 0.64171 | -5 | 0.039898 | 15.6818 | 0.80594
2015-03-05 | 0:07 | 14.29 | 0.0291 | 291.252 | 404.8 | 106.5 | 227.3 |  | 1.1 | 0.8791 | 12.5623 | 0.0256 | 355.8574 | 93.6235 | 449.5 | 268.2552 | 70.576 | 338.8 | 227.2605 |  |  | 0 | 0.967 | 12.3 | 887 | 922 | 863 | 47.9 | 5.52 | 0.13 | 989 | -11.1 | 9 | 28 | 190 | 140 | 2.4 | 195 | n/a | 2 | 22:07 | 47.1627 | -88.4841 | 316.5 | 42.4 | 12 | 11 | 0x544c2344 | 2.7565 | 1.1694 | 3.4565 | 14.023 | 14.82 | 1.06 | 13.753 | 3021.425 | 3.919 | 8.963 | 2.358 | 11.321 | 6.757 | 1.778 | 8.534 | 1.8075 |  |  |  | 169.11 | 0.67996 | -5 | 0.038898 | 16.6166 | 0.78574
2015-03-05 | 0:07 | 14.65 | 0.1299 | 1299.3821 | 496 | 48.3 | 293.1 |  | 1.1 | 0.8754 | 12.8243 | 0.1137 | 434.2367 | 42.2717 | 476.5 | 326.8434 | 31.8172 | 358.7 | 293.1488 |  |  | 0 | 0.9629 | 12.3 | 885 | 922 | 861 | 47.1 | 5.09 | 0.12 | 989 | -11.9 | 8.898 | 28 | 189.9 | 139.9 | 2.4 | 195 | n/a | 2 | 22:07 | 47.1629 | -88.4841 | 316.9 | 44.1 | 12 | 11 | 0x544c2344 | 2.8 | 1.4129 | 3.6129 | 14.023 | 14.37 | 1.02 | 14.233 | 2999.322 | 16.932 | 10.635 | 1.035 | 11.671 | 8.005 | 0.779 | 8.784 | 2.2672 |  |  |  | 163.753 | 0.57431 | -5 | 0.037184 | 14.0346 | 0.75112
2015-03-05 | 0:07 | 14.621 | 0.2279 | 2279.0274 | 524.8 | 56.5 | 442.6 |  | 1.1 | 0.8745 | 12.7862 | 0.1993 | 458.9249 | 49.4078 | 508.3 | 346.0066 | 37.2511 | 383.3 | 442.6138 |  |  | 0 | 0.962 | 12 | 884 | 924 | 857 | 47.9 | 5.56 | 0.13 | 989 | -11 | 8 | 28 | 189 | 139 | 2 | 195 | n/a | 2 | 22:07 | 47.163 | -88.4841 | 317.2 | 44.6 | 12 | 11 | 0x544c2344 | 2.8 | 1.5 | 3.7 | 14.023 | 14.28 | 1.02 | 14.347 | 2976.039 | 29.526 | 11.186 | 1.204 | 12.39 | 8.434 | 0.908 | 9.342 | 3.4068 |  |  |  | 162.804 | 0.56875 | -5 | 0.03 | 13.8987 | 0.606
2015-03-05 | 0:07 | 14.158 | 0.1917 | 1917.3448 | 511.2 | 44.7 | 367.7 |  | 1.1 | 0.8785 | 12.4381 | 0.1684 | 449.0715 | 39.2445 | 488.3 | 338.4724 | 29.5792 | 368.1 | 367.684 |  |  | 0 | 0.9663 | 12 | 880 | 922 | 851 | 47.1 | 5.48 | 0.13 | 988 | -11 | 8 | 28 | 189 | 139 | 2.1 | 195 | n/a | 2 | 22:07 | 47.1632 | -88.4842 | 317.6 | 44.7 | 12 | 11 | 0x544c2344 | 1.67 | 1.5 | 2.57 | 14.023 | 14.75 | 1.05 | 13.831 | 2983.791 | 25.718 | 11.281 | 0.986 | 12.267 | 8.503 | 0.743 | 9.246 | 2.9168 |  |  |  | 168.556 | 0.48781 | -5 | 0.029798 | 11.9209 | 0.60192
2015-03-05 | 0:07 | 14.416 | 0.1337 | 1337.1613 | 437.9 | 22.5 | 308.4 |  | 1.1 | 0.877 | 12.6426 | 0.1173 | 384.0774 | 19.6977 | 403.8 | 289.5927 | 14.852 | 304.4 | 308.433 |  |  | 0 | 0.9615 | 11.9 | 877 | 919 | 849 | 48 | 5.58 | 0.13 | 988 | -11 | 8 | 28 | 189 | 139 | 1.9 | 195 | n/a | 2 | 22:07 | 47.1633 | -88.4843 | 318 | 44.7 | 12 | 10 | 0x444c2344 | 0.85644 | 1.5 | 1.7564 | 14.023 | 14.58 | 1.04 | 14.023 | 2997.789 | 17.698 | 9.537 | 0.489 | 10.026 | 7.191 | 0.369 | 7.56 | 2.4185 |  |  |  | 165.776 | 0.42316 | -5 | 0.027898 | 10.341 | 0.56354
2015-03-05 | 0:07 | 14.787 | 0.1952 | 1951.7481 | 333.2 | 22.3 | 349.8 |  | 0.85 | 0.8736 | 12.9177 | 0.1705 | 291.0975 | 19.4821 | 310.6 | 219.4862 | 14.6894 | 234.2 | 349.7545 |  |  | 0 | 0.7426 | 11.9 | 880 | 923 | 851 | 48 | 5.58 | 0.13 | 988 | -11 | 8 | 28 | 189 | 138.9 | 1.9 | 195 | n/a | 2 | 22:07 | 47.1635 | -88.4844 | 318.3 | 44.8 | 12 | 10 | 0x444c2344 | 0.9 | 1.4435 | 1.8 | 14.023 | 14.18 | 1.01 | 14.467 | 2985.181 | 25.079 | 7.045 | 0.471 | 7.516 | 5.312 | 0.355 | 5.667 | 2.6728 |  |  |  | 124.773 | 0.49143 | -5 | 0.027 | 12.0093 | 0.5454
2015-03-05 | 0:07 | 14.747 | 0.3927 | 3926.6965 | 332.8 | 22.2 | 441.5 |  | 0.69 | 0.8721 | 12.861 | 0.3425 | 290.2382 | 19.3608 | 309.6 | 218.8383 | 14.598 | 233.4 | 441.5347 |  |  | 0 | 0.6043 | 12 | 881 | 922 | 852 | 48 | 5.58 | 0.13 | 988 | -11 | 8 | 28 | 189 | 138 | 1.9 | 195 | n/a | 2 | 22:07 | 47.1636 | -88.4845 | 318.4 | 44.5 | 12 | 11 | 0x444ca344 | 0.9 | 1.4 | 1.8 | 14.023 | 14 | 1 | 14.664 | 2944.072 | 49.894 | 6.958 | 0.464 | 7.422 | 5.246 | 0.35 | 5.596 | 3.3424 |  |  |  | 100.579 | 0.46867 | -5 | 0.026898 | 11.4531 | 0.54334
2015-03-05 | 0:07 | 14.68 | 0.7369 | 7368.5191 | 230 | 20.9 | 650.4 |  | 0.6 | 0.8694 | 12.7624 | 0.6406 | 199.9361 | 18.176 | 218.1 | 150.7446 | 13.704 | 164.4 | 650.4006 |  |  | 0 | 0.5216 | 11.9 | 883 | 925 | 856 | 47.9 | 5.57 | 0.13 | 988 | -11 | 8 | 28 | 189 | 138 | 1.7 | 195 | n/a | 2 | 22:07 | 47.1639 | -88.4848 | 318.7 | 43.7 | 12 | 11 | 0x444ca344 | 1.013 | 1.4565 | 1.913 | 14.023 | 13.71 | 0.98 | 15.023 | 2873.527 | 91.802 | 4.714 | 0.429 | 5.143 | 3.554 | 0.323 | 3.877 | 4.8427 |  |  |  | 85.398 | 0.54163 | -5 | 0.026306 | 13.2362 | 0.53138
2015-03-05 | 0:07 | 14.617 | 0.7008 | 7007.6656 | 178.2 | 17.6 | 648.2 |  | 0.6 | 0.8702 | 12.7199 | 0.6098 | 155.1098 | 15.3274 | 170.4 | 116.9088 | 11.5525 | 128.5 | 648.1777 |  |  | 0 | 0.5221 | 12 | 880 | 922 | 851 | 47.1 | 5.48 | 0.13 | 988 | -11 | 8 | 28 | 189 | 138 | 1.7 | 195 | n/a | 2 | 22:07 | 47.1641 | -88.485 | 319 | 43.1 | 12 | 11 | 0x444ca344 | 1.213 | 1.5565 | 2.113 | 14.023 | 13.79 | 0.98 | 14.917 | 2879.728 | 87.869 | 3.677 | 0.363 | 4.041 | 2.772 | 0.274 | 3.046 | 4.8527 |  |  |  | 85.947 | 0.50557 | -5 | 0.028898 | 12.355 | 0.58374
2015-03-05 | 0:07 | 14.451 | 1.0356 | 10355.9272 | 140 | 17.5 | 1214.4 |  | 0.54 | 0.868 | 12.543 | 0.8989 | 121.4752 | 15.1894 | 136.7 | 91.5917 | 11.4527 | 103 | 1214.3714 |  |  | 0 | 0.4727 | 11.9 | 874 | 915 | 845 | 48 | 5.58 | 0.13 | 988 | -11 | 8 | 28 | 189 | 138 | 1.6 | 195 | n/a | 2 | 22:07 | 47.1642 | -88.4852 | 319.1 | 44 | 12 | 11 | 0x444ca344 | 1.3564 | 1.6564 | 2.2564 | 14.023 | 13.56 | 0.97 | 15.212 | 2804.227 | 127.903 | 2.844 | 0.356 | 3.2 | 2.144 | 0.268 | 2.413 | 8.9781 |  |  |  | 76.845 | 0.43666 | -5 | 0.027898 | 10.6708 | 0.56354
2015-03-05 | 0:07 | 14.11 | 1.4035 | 14034.6795 | 103.8 | 30.1 | 1818.2 |  | 0.39 | 0.8668 | 12.2303 | 1.2165 | 90.0054 | 26.0617 | 116.1 | 67.8608 | 19.6496 | 87.5 | 1818.1956 |  |  | 0 | 0.3401 | 11.9 | 870 | 911 | 841 | 47.9 | 5.57 | 0.13 | 988 | -11 | 8 | 28 | 189 | 138 | 1.6 | 195 | n/a | 2 | 22:07 | 47.1643 | -88.4854 | 319.1 | 44.1 | 12 | 11 | 0x444ca344 | 1.1177 | 1.4742 | 1.9048 | 14.023 | 13.43 | 0.96 | 15.371 | 2721.164 | 172.266 | 2.097 | 0.607 | 2.704 | 1.581 | 0.458 | 2.039 | 13.3776 |  |  |  | 55.021 | 0.3229 | -5 | 0.027 | 7.8909 | 0.5454
2015-03-05 | 0:07 | 14.118 | 1.2994 | 12994.4234 | 85.1 | 27.9 | 1368.7 |  | 0.25 | 0.8681 | 12.2563 | 1.1281 | 73.8333 | 24.2311 | 98.1 | 55.647 | 18.2626 | 73.9 | 1368.7134 |  |  | 0 | 0.2169 | 12 | 866 | 907 | 837 | 47 | 5.46 | 0.13 | 988 | -11 | 8 | 28 | 189 | 138 | 1.8 | 195 | n/a | 2 | 22:07 | 47.1643 | -88.4855 | 319.1 | 42.4 | 12 | 11 | 0x444ca344 | 1.1825 | 1.1305 | 1.826 | 14.023 | 13.56 | 0.97 | 15.193 | 2748.671 | 161.017 | 1.734 | 0.569 | 2.303 | 1.307 | 0.429 | 1.736 | 10.1507 |  |  |  | 35.371 | 0.27382 | -5 | 0.026898 | 6.6914 | 0.54334
2015-03-05 | 0:07 | 14.356 | 0.7661 | 7660.6214 | 72.2 | 24.3 | 678.9 |  | 0.19 | 0.8716 | 12.5126 | 0.6677 | 62.9652 | 21.1795 | 84.1 | 47.4559 | 15.9626 | 63.4 | 678.9343 |  |  | 0 | 0.1681 | 11.9 | 865 | 906 | 835 | 47 | 5.46 | 0.13 | 988 | -11 | 8 | 28 | 189 | 138 | 1.7 | 195 | n/a | 2 | 22:07 | 47.1644 | -88.4858 | 319.2 | 39.5 | 12 | 11 | 0x444ca344 | 1.4565 | 1.0565 | 2.0565 | 14.023 | 13.95 | 0.99 | 14.734 | 2864.179 | 97.275 | 1.509 | 0.508 | 2.017 | 1.138 | 0.383 | 1.52 | 5.1393 |  |  |  | 27.977 | 0.23751 | -5 | 0.026102 | 5.8042 | 0.52726
2015-03-05 | 0:07 | 14.148 | 1.2681 | 12681.3339 | 47.8 | 91 | 1166.5 |  | 0.1 | 0.8683 | 12.2846 | 1.1011 | 41.5002 | 79.0359 | 120.5 | 31.278 | 59.5682 | 90.8 | 1166.4998 |  |  | 0 | 0.0868 | 12 | 864 | 905 | 835 | 47 | 5.46 | 0.13 | 988 | -11 | 8 | 28 | 189 | 138 | 1.7 | 195 | n/a | 2 | 22:07 | 47.1644 | -88.4861 | 319.3 | 36.9 | 12 | 11 | 0x444ca344 | 1.2175 | 1.1 | 1.987 | 14.023 | 13.59 | 0.97 | 15.165 | 2758.873 | 157.395 | 0.976 | 1.859 | 2.835 | 0.736 | 1.401 | 2.137 | 8.6631 |  |  |  | 14.179 | 0.24598 | -5 | 0.027 | 6.0111 | 0.5454
2015-03-05 | 0:07 | 13.758 | 1.7742 | 17742.2932 | 38.6 | 79.1 | 1934.7 |  | 0.1 | 0.8661 | 11.9155 | 1.5366 | 33.4391 | 68.4845 | 101.9 | 25.2025 | 51.6157 | 76.8 | 1934.7403 |  |  | 0 | 0.0862 | 11.9 | 865 | 907 | 836 | 47 | 5.46 | 0.13 | 988 | -11 | 8 | 28 | 189 | 138 | 1.6 | 195 | n/a | 2 | 22:07 | 47.1645 | -88.4862 | 319.3 | 34.7 | 12 | 11 | 0x444ca344 | 1.1129 | 1.0436 | 1.9564 | 14.023 | 13.36 | 0.95 | 15.462 | 2647.797 | 217.33 | 0.778 | 1.594 | 2.372 | 0.586 | 1.201 | 1.788 | 14.2172 |  |  |  | 13.924 | 0.28182 | -5 | 0.026694 | 6.8869 | 0.53922
2015-03-05 | 0:07 | 13.588 | 2.1193 | 21192.8425 | 29 | 37 | 2148.4 |  | 0 | 0.8641 | 11.7417 | 1.8313 | 25.0742 | 31.9877 | 57.1 | 18.898 | 24.1086 | 43 | 2148.3546 |  |  | 0 | 0 | 11.9 | 866 | 905 | 839 | 47 | 5.46 | 0.13 | 988 | -11 | 8 | 28 | 189 | 138 | 1.5 | 195 | n/a | 2 | 22:07 | 47.1645 | -88.4864 | 319.3 | 32.8 | 12 | 11 | 0x444ca344 | 1.0871 | 1 | 1.7742 | 14.023 | 13.16 | 0.94 | 15.727 | 2582.175 | 256.323 | 0.577 | 0.737 | 1.314 | 0.435 | 0.555 | 0.99 | 15.6236 |  |  |  | 0 | 0.2942 | -5 | 0.024408 | 7.1896 | 0.49304
2015-03-05 | 0:07 | 13.587 | 2.1938 | 21938.4851 | 24.6 | 18.9 | 2379.4 |  | 0 | 0.8633 | 11.7293 | 1.894 | 21.2436 | 16.2934 | 37.5 | 16.0107 | 12.2798 | 28.3 | 2379.3884 |  |  | 0 | 0 | 12 | 867 | 908 | 839 | 47 | 5.46 | 0.13 | 989 | -11 | 8 | 28 | 189 | 138 | 1.8 | 195 | n/a | 2 | 22:07 | 47.1645 | -88.4867 | 319.3 | 31.8 | 12 | 11 | 0x444ca344 | 0.9435 | 1.0565 | 1.6565 | 14.023 | 13.07 | 0.93 | 15.834 | 2565.751 | 263.688 | 0.487 | 0.373 | 0.86 | 0.367 | 0.281 | 0.648 | 17.2118 |  |  |  | 0 | 0.33959 | -5 | 0.027796 | 8.2988 | 0.56148
2015-03-05 | 0:07 | 13.796 | 1.9491 | 19491.4119 | 21.9 | 10.8 | 2013.2 |  | 0 | 0.8642 | 11.9233 | 1.6845 | 18.9355 | 9.37 | 28.3 | 14.2714 | 7.062 | 21.3 | 2013.1871 |  |  | 0 | 0 | 11.9 | 867 | 908 | 839 | 47 | 5.46 | 0.13 | 988 | -11 | 8 | 28 | 189 | 138 | 1.8 | 195 | n/a | 2 | 22:07 | 47.1645 | -88.4869 | 319.1 | 30.8 | 12 | 11 | 0x444ca344 | 1.0693 | 1.0436 | 1.8129 | 14.023 | 13.16 | 0.94 | 15.709 | 2618.058 | 235.416 | 0.435 | 0.215 | 0.651 | 0.328 | 0.162 | 0.491 | 14.618 |  |  |  | 0 | 0.32815 | -5 | 0.026204 | 8.0191 | 0.52932
2015-03-05 | 0:07 | 14.15 | 1.2608 | 12607.5355 | 21.3 | 10.7 | 1175.6 |  | 0 | 0.8684 | 12.2886 | 1.0949 | 18.4977 | 9.2923 | 27.8 | 13.9412 | 7.0033 | 20.9 | 1175.5798 |  |  | 0 | 0 | 11.9 | 866 | 909 | 837 | 47 | 5.46 | 0.13 | 989 | -11 | 8 | 28 | 189 | 138 | 2 | 195 | n/a | 2 | 22:07 | 47.1645 | -88.487 | 319 | 29.9 | 12 | 11 | 0x444ca344 | 1.2 | 1 | 1.9 | 14.023 | 13.59 | 0.97 | 15.149 | 2760.048 | 156.517 | 0.435 | 0.219 | 0.654 | 0.328 | 0.165 | 0.493 | 8.7315 |  |  |  | 0 | 0.25971 | -5 | 0.028204 | 6.3467 | 0.56972
2015-03-05 | 0:07 | 14.438 | 0.7666 | 7666.2895 | 20.8 | 10.7 | 655.1 |  | 0 | 0.871 | 12.5765 | 0.6678 | 18.1183 | 9.3202 | 27.4 | 13.6552 | 7.0244 | 20.7 | 655.116 |  |  | 0 | 0 | 11.9 | 865 | 906 | 836 | 47 | 5.46 | 0.13 | 989 | -11 | 8 | 28 | 189 | 138 | 2 | 195 | n/a | 2 | 22:07 | 47.1644 | -88.4872 | 319.2 | 29.2 | 12 | 11 | 0x444ca344 | 1.2564 | 1.1693 | 2.0693 | 14.023 | 13.88 | 0.99 | 14.804 | 2865.442 | 96.836 | 0.432 | 0.222 | 0.655 | 0.326 | 0.168 | 0.493 | 4.9359 |  |  |  | 0 | 0.26721 | -5 | 0.029596 | 6.53 | 0.59783
2015-03-05 | 0:07 | 14.622 | 0.4712 | 4711.6275 | 18.8 | 7.4 | 407.1 |  | 0 | 0.8724 | 12.7567 | 0.411 | 16.4102 | 6.4616 | 22.9 | 12.3679 | 4.8699 | 17.2 | 407.0806 |  |  | 0 | 0 | 11.9 | 865 | 904 | 834 | 47 | 5.46 | 0.13 | 989 | -11 | 8 | 28 | 189 | 138 | 1.8 | 195 | n/a | 2 | 22:07 | 47.1644 | -88.4873 | 319.3 | 28.9 | 12 | 11 | 0x444ca344 | 1.3 | 1.3 | 2.2 | 14.023 | 14.04 | 1 | 14.625 | 2928.875 | 60.066 | 0.395 | 0.155 | 0.55 | 0.297 | 0.117 | 0.414 | 3.0908 |  |  |  | 0 | 0.27871 | -5 | 0.026204 | 6.8111 | 0.52932
2015-03-05 | 0:07 | 14.73 | 0.3436 | 3436.4273 | 17.2 | 7.3 | 362.2 |  | 0 | 0.8728 | 12.856 | 0.2999 | 15.0148 | 6.3718 | 21.4 | 11.3162 | 4.8022 | 16.1 | 362.22 |  |  | 0 | 0 | 12 | 864 | 904 | 834 | 47 | 5.46 | 0.13 | 989 | -11 | 8 | 28 | 189 | 138 | 1.9 | 195 | n/a | 2 | 22:07 | 47.1644 | -88.4874 | 319.4 | 28.3 | 12 | 11 | 0x444ca344 | 1.3 | 1.413 | 2.2565 | 14.023 | 14.08 | 1 | 14.577 | 2955.339 | 43.882 | 0.361 | 0.153 | 0.515 | 0.272 | 0.116 | 0.388 | 2.7536 |  |  |  | 0 | 0.28061 | -5 | 0.027898 | 6.8575 | 0.56354
2015-03-05 | 0:07 | 14.73 | 0.2802 | 2801.6129 | 16.5 | 7.3 | 315.8 |  | 0 | 0.8732 | 12.8632 | 0.2447 | 14.4091 | 6.3747 | 20.8 | 10.8597 | 4.8044 | 15.7 | 315.7802 |  |  | 0 | 0 | 11.9 | 864 | 902 | 834 | 47 | 5.46 | 0.13 | 989 | -11 | 8 | 28 | 189 | 138 | 1.5 | 195 | n/a | 2 | 22:07 | 47.1643 | -88.4875 | 319.5 | 27.3 | 12 | 11 | 0x444ca344 | 1.4695 | 1.2175 | 2.413 | 14.023 | 14.14 | 1.01 | 14.515 | 2968.896 | 35.939 | 0.348 | 0.154 | 0.502 | 0.262 | 0.116 | 0.379 | 2.4102 |  |  |  | 0 | 0.24271 | -5 | 0.027204 | 5.9313 | 0.54952
2015-03-05 | 0:07 | 14.739 | 0.2039 | 2039.199 | 15.5 | 13.7 | 274.3 |  | 0 | 0.8739 | 12.8803 | 0.1782 | 13.5457 | 11.9674 | 25.5 | 10.209 | 9.0194 | 19.2 | 274.263 |  |  | 0 | 0 | 11.9 | 864 | 904 | 833 | 47 | 5.46 | 0.13 | 989 | -11 | 8 | 28 | 189 | 138 | 1.6 | 195 | n/a | 2 | 22:07 | 47.1643 | -88.4877 | 319.6 | 26.9 | 12 | 11 | 0x444ca344 | 1.6 | 1 | 2.5 | 14.023 | 14.22 | 1.01 | 14.428 | 2985.036 | 26.286 | 0.329 | 0.29 | 0.619 | 0.248 | 0.219 | 0.467 | 2.1019 |  |  |  | 0 | 0.25094 | -5 | 0.029 | 6.1323 | 0.5858
2015-03-05 | 0:07 | 14.794 | 0.1478 | 1478.25 | 14.9 | 17.5 | 224.4 |  | 0 | 0.8741 | 12.9309 | 0.1292 | 13.0268 | 15.2962 | 28.3 | 9.8179 | 11.5283 | 21.3 | 224.3702 |  |  | 0 | 0 | 11.9 | 863 | 903 | 834 | 47 | 5.46 | 0.13 | 989 | -11 | 8 | 28 | 189 | 138 | 1.8 | 195 | n/a | 2 | 22:07 | 47.1643 | -88.4879 | 320 | 26.2 | 12 | 11 | 0x444ca344 | 1.4308 | 1.0564 | 2.3308 | 14.023 | 14.23 | 1.01 | 14.407 | 2997.543 | 19.064 | 0.316 | 0.371 | 0.688 | 0.238 | 0.28 | 0.518 | 1.72 |  |  |  | 0 | 0.26361 | -5 | 0.029 | 6.4421 | 0.5858
2015-03-05 | 0:07 | 14.82 | 0.1422 | 1421.7984 | 12.6 | 17.6 | 246.6 |  | 0 | 0.8739 | 12.9505 | 0.1242 | 11.0174 | 15.3798 | 26.4 | 8.3036 | 11.5915 | 19.9 | 246.6172 |  |  | 0 | 0 | 11.9 | 863 | 905 | 836 | 47 | 5.46 | 0.13 | 988 | -11 | 8 | 28 | 189 | 138 | 1.6 | 195 | n/a | 2 | 22:07 | 47.1642 | -88.488 | 320.3 | 24.2 | 12 | 11 | 0x444ca344 | 1.3 | 1.1 | 2.2 | 14.023 | 14.21 | 1.01 | 14.436 | 2998.212 | 18.308 | 0.267 | 0.373 | 0.64 | 0.201 | 0.281 | 0.482 | 1.8881 |  |  |  | 0 | 0.2249 | -5 | 0.029306 | 5.4959 | 0.59198
2015-03-05 | 0:07 | 14.82 | 0.141 | 1410 | 12.6 | 17.6 | 241.7 |  | 0 | 0.8739 | 12.9506 | 0.1232 | 11.0106 | 15.3799 | 26.4 | 8.2987 | 11.5918 | 19.9 | 241.6565 |  |  | 0 | 0 | 12 | 863 | 904 | 835 | 47.1 | 5.47 | 0.13 | 989 | -11 | 8 | 28 | 189 | 137.9 | 1.6 | 195 | n/a | 2 | 22:07 | 47.1642 | -88.4881 | 320.5 | 23 | 12 | 11 | 0x444ca344 | 1.187 | 1.1 | 2.1435 | 14.023 | 14.21 | 1.01 | 14.435 | 2998.562 | 18.158 | 0.267 | 0.373 | 0.64 | 0.201 | 0.281 | 0.482 | 1.8503 |  |  |  | 0 | 0.22665 | -5 | 0.031898 | 5.5388 | 0.64434
2015-03-05 | 0:07 | 14.784 | 0.3679 | 3679.316 | 12.5 | 15.3 | 437.7 |  | 0 | 0.8719 | 12.8904 | 0.3208 | 10.8995 | 13.3523 | 24.3 | 8.2176 | 10.067 | 18.3 | 437.6541 |  |  | 0 | 0 | 11.9 | 864 | 904 | 836 | 47.9 | 5.56 | 0.13 | 989 | -11 | 8 | 28 | 189 | 137.1 | 1.4 | 195 | n/a | 2 | 22:07 | 47.1642 | -88.4883 | 321.4 | 22.5 | 12 | 11 | 0x444ca344 | 1.213 | 1.213 | 2.213 | 14.023 | 14 | 1 | 14.69 | 2949.158 | 46.715 | 0.261 | 0.32 | 0.581 | 0.197 | 0.241 | 0.438 | 3.3112 |  |  |  | 0 | 0.25031 | -5 | 0.031 | 6.1169 | 0.6262
2015-03-05 | 0:07 | 14.597 | 0.8083 | 8083.1731 | 12.5 | 10.8 | 845.1 |  | 0 | 0.8691 | 12.6864 | 0.7025 | 10.8641 | 9.4026 | 20.3 | 8.188 | 7.0864 | 15.3 | 845.0878 |  |  | 0 | 0 | 11.9 | 865 | 906 | 838 | 47 | 5.46 | 0.13 | 989 | -11 | 8 | 28 | 189 | 138 | 1.3 | 195 | n/a | 2 | 22:08 | 47.1642 | -88.4884 | 322 | 22.1 | 12 | 11 | 0x444ca344 | 1.3 | 1.3 | 2.3 | 14.023 | 13.69 | 0.98 | 15.058 | 2855.267 | 100.635 | 0.256 | 0.222 | 0.478 | 0.193 | 0.167 | 0.36 | 6.2897 |  |  |  | 0 | 0.25494 | -5 | 0.031204 | 6.23 | 0.63032
2015-03-05 | 0:07 | 14.154 | 1.3339 | 13339.1414 | 11.9 | 8.6 | 1262.4 |  | 0 | 0.8676 | 12.2789 | 1.1572 | 10.3254 | 7.4615 | 17.8 | 7.7823 | 5.6237 | 13.4 | 1262.4204 |  |  | 0 | 0 | 11.9 | 865 | 906 | 838 | 47.1 | 5.47 | 0.13 | 989 | -11 | 8 | 28 | 189 | 138 | 1.5 | 195 | n/a | 2 | 22:08 | 47.1643 | -88.4885 | 321.9 | 21.7 | 12 | 11 | 0x444ca344 | 1.1307 | 1.3 | 1.9613 | 14.023 | 13.51 | 0.96 | 15.267 | 2745.358 | 164.68 | 0.242 | 0.175 | 0.416 | 0.182 | 0.132 | 0.314 | 9.3339 |  |  |  | 0 | 0.27414 | -5 | 0.032898 | 6.6993 | 0.66454
2015-03-05 | 0:08 | 13.823 | 1.9067 | 19066.9544 | 12 | 21.1 | 1890 |  | 0 | 0.8644 | 11.949 | 1.6482 | 10.373 | 18.2393 | 28.6 | 7.8207 | 13.7515 | 21.6 | 1890 |  |  | 0 | 0 | 11.9 | 865 | 906 | 839 | 47.9 | 5.56 | 0.13 | 989 | -11 | 8 | 28 | 189 | 138 | 1.5 | 195 | n/a | 2 | 22:08 | 47.1643 | -88.4886 | 322 | 21.4 | 12 | 11 | 0x444ca344 | 1 | 1.3 | 1.7 | 14.023 | 13.19 | 0.94 | 15.685 | 2628.082 | 230.724 | 0.239 | 0.42 | 0.659 | 0.18 | 0.317 | 0.497 | 13.7465 |  |  |  | 0 | 0.29514 | -5 | 0.032102 | 7.2125 | 0.64846
2015-03-05 | 0:08 | 13.567 | 2.2544 | 22544.1328 | 12.1 | 27.2 | 2191.5 |  | 0 | 0.8631 | 11.7093 | 1.9457 | 10.4431 | 23.4493 | 33.9 | 7.871 | 17.6738 | 25.5 | 2191.4646 |  |  | 0 | 0 | 12 | 866 | 904 | 839 | 47.1 | 5.47 | 0.13 | 989 | -11 | 8 | 28 | 189 | 138 | 1.7 | 195 | n/a | 2 | 22:08 | 47.1643 | -88.4888 | 321.7 | 21.5 | 12 | 10 | 0x444ca144 | 1 | 1.3565 | 1.7 | 14.023 | 13.05 | 0.93 | 15.866 | 2558.975 | 270.639 | 0.239 | 0.537 | 0.776 | 0.18 | 0.404 | 0.585 | 15.8376 |  |  |  | 0 | 0.31237 | -5 | 0.032796 | 7.6335 | 0.66248
2015-03-05 | 0:08 | 13.478 | 2.3164 | 23164.3719 | 12 | 18.1 | 2292.1 |  | 0 | 0.8631 | 11.6332 | 1.9993 | 10.3571 | 15.6339 | 26 | 7.8091 | 11.7877 | 19.6 | 2292.0759 |  |  | 0 | 0 | 11.9 | 867 | 908 | 840 | 48 | 5.58 | 0.13 | 989 | -11 | 8 | 28 | 189 | 138 | 1.8 | 195 | n/a | 2 | 22:08 | 47.1643 | -88.4889 | 321.6 | 22 | 12 | 10 | 0x444ca144 | 1 | 1.4 | 1.7 | 14.023 | 13.05 | 0.93 | 15.862 | 2544.632 | 278.344 | 0.237 | 0.358 | 0.595 | 0.179 | 0.27 | 0.449 | 16.5796 |  |  |  | 0 | 0.30392 | -5 | 0.030898 | 7.4269 | 0.62414
2015-03-05 | 0:08 | 13.596 | 2.0634 | 20633.7093 | 12 | 14.3 | 1991.5 |  | 0 | 0.8647 | 11.7562 | 1.7842 | 10.3762 | 12.365 | 22.7 | 7.8235 | 9.323 | 17.1 | 1991.5125 |  |  | 0 | 0 | 11.9 | 869 | 908 | 840 | 48 | 5.58 | 0.13 | 989 | -11 | 8 | 28 | 189 | 138 | 1.6 | 195 | n/a | 2 | 22:08 | 47.1643 | -88.489 | 321.6 | 22.3 | 12 | 10 | 0x444ca144 | 1 | 1.4564 | 1.8129 | 14.023 | 13.22 | 0.94 | 15.649 | 2594.48 | 250.609 | 0.24 | 0.286 | 0.526 | 0.181 | 0.215 | 0.396 | 14.534 |  |  |  | 0 | 0.35865 | -5 | 0.030204 | 8.7646 | 0.61012
2015-03-05 | 0:08 | 13.831 | 1.725 | 17249.8276 | 12.1 | 21.7 | 1495.9 |  | 0 | 0.8664 | 11.9832 | 1.4945 | 10.4829 | 18.763 | 29.2 | 7.9039 | 14.1469 | 22.1 | 1495.9142 |  |  | 0 | 0 | 11.9 | 869 | 910 | 843 | 48 | 5.58 | 0.13 | 989 | -11 | 8 | 28 | 189 | 138 | 1.8 | 195 | n/a | 2 | 22:08 | 47.1643 | -88.4891 | 321.7 | 22.3 | 12 | 10 | 0x444ca144 | 1 | 1.5 | 1.9 | 14.023 | 13.39 | 0.95 | 15.42 | 2666.426 | 211.659 | 0.244 | 0.437 | 0.681 | 0.184 | 0.33 | 0.514 | 11.0074 |  |  |  | 0 | 0.37843 | -5 | 0.031898 | 9.248 | 0.64434
2015-03-05 | 0:08 | 13.864 | 1.5551 | 15551.0676 | 12.1 | 22.9 | 1328.7 |  | 0 | 0.8678 | 12.0306 | 1.3495 | 10.5002 | 19.8666 | 30.4 | 7.917 | 14.9791 | 22.9 | 1328.7359 |  |  | 0 | 0 | 11.9 | 871 | 910 | 843 | 48 | 5.58 | 0.13 | 989 | -11 | 8 | 28 | 189 | 138 | 1.7 | 195 | n/a | 2 | 22:08 | 47.1643 | -88.4893 | 321.8 | 23.9 | 12 | 10 | 0x444ca144 | 1.0564 | 1.5564 | 1.9564 | 14.023 | 13.54 | 0.97 | 15.235 | 2699.698 | 192.743 | 0.247 | 0.467 | 0.714 | 0.186 | 0.352 | 0.538 | 9.8602 |  |  |  | 0 | 0.35569 | -5 | 0.031101 | 8.6923 | 0.62824
2015-03-05 | 0:08 | 13.884 | 1.5091 | 15091.3998 | 12.3 | 40.1 | 1425.6 |  | 0 | 0.868 | 12.051 | 1.3099 | 10.6763 | 34.8064 | 45.5 | 8.0497 | 26.2433 | 34.3 | 1425.6126 |  |  | 0 | 0 | 11.9 | 871 | 908 | 842 | 48 | 5.58 | 0.13 | 989 | -11 | 8 | 28 | 189 | 138 | 1.9 | 195 | n/a | 2 | 22:08 | 47.1642 | -88.4895 | 321.9 | 26.8 | 12 | 10 | 0x444ca144 | 1.1 | 1.6 | 2 | 14.023 | 13.55 | 0.97 | 15.209 | 2706.183 | 187.222 | 0.251 | 0.819 | 1.07 | 0.189 | 0.617 | 0.806 | 10.5866 |  |  |  | 0 | 0.43463 | -5 | 0.031898 | 10.6213 | 0.64434
2015-03-05 | 0:08 | 13.89 | 1.6427 | 16426.8785 | 14 | 85 | 1448.2 |  | 0 | 0.8667 | 12.0381 | 1.4237 | 12.1272 | 73.7053 | 85.8 | 9.1437 | 55.5724 | 64.7 | 1448.192 |  |  | 0 | 0 | 11.9 | 871 | 908 | 840 | 48 | 5.58 | 0.13 | 989 | -11 | 8 | 28 | 189 | 138 | 1.6 | 195 | n/a | 2 | 22:08 | 47.1641 | -88.4897 | 321.8 | 27.9 | 12 | 9 | 0x444ca144 | 1.1 | 1.6565 | 2 | 14.023 | 13.42 | 0.96 | 15.384 | 2682.737 | 201.933 | 0.283 | 1.72 | 2.003 | 0.213 | 1.297 | 1.51 | 10.6725 |  |  |  | 0 | 0.44013 | -5 | 0.031204 | 10.7556 | 0.63032
2015-03-05 | 0:08 | 13.859 | 1.7957 | 17956.6278 | 14.5 | 69.6 | 1570.8 |  | 0 | 0.8654 | 11.9946 | 1.5541 | 12.5495 | 60.2302 | 72.8 | 9.4621 | 45.4124 | 54.9 | 1570.7682 |  |  | 0 | 0 | 11.9 | 871 | 912 | 842 | 48 | 5.58 | 0.13 | 989 | -11 | 8 | 28 | 189 | 138 | 1.6 | 195 | n/a | 2 | 22:08 | 47.1641 | -88.4897 | 321.8 | 27.8 | 12 | 9 | 0x4444a144 | 1.0435 | 1.5305 | 1.8305 | 14.023 | 13.29 | 0.95 | 15.547 | 2653.646 | 218.827 | 0.291 | 1.395 | 1.686 | 0.219 | 1.052 | 1.271 | 11.4919 |  |  |  | 0 | 0.36129 | -5 | 0.033204 | 8.8289 | 0.67072
2015-03-05 | 0:08 | 13.763 | 1.9569 | 19568.7667 | 14.2 | 36.5 | 1748.3 |  | 0 | 0.8646 | 11.8997 | 1.692 | 12.2783 | 31.5479 | 43.8 | 9.2576 | 23.7865 | 33 | 1748.2881 |  |  | 0 | 0 | 12 | 870 | 911 | 840 | 48 | 5.58 | 0.13 | 989 | -11 | 8 | 28 | 189 | 138 | 1.8 | 195 | n/a | 2 | 22:08 | 47.164 | -88.4898 | 321.7 | 28.5 | 12 | 9 | 0x4444a144 | 0.94356 | 1.3436 | 1.5871 | 14.023 | 13.21 | 0.94 | 15.656 | 2620.987 | 237.194 | 0.283 | 0.728 | 1.011 | 0.214 | 0.549 | 0.762 | 12.734 |  |  |  | 0 | 0.36806 | -5 | 0.034898 | 8.9944 | 0.70494
2015-03-05 | 0:08 | 13.57 | 2.1131 | 21131.15 | 14 | 19.1 | 1914.8 |  | 0 | 0.8645 | 11.7314 | 1.8268 | 12.1037 | 16.5392 | 28.6 | 9.126 | 12.4702 | 21.6 | 1914.7568 |  |  | 0 | 0 | 11.9 | 870 | 909 | 841 | 48 | 5.58 | 0.13 | 989 | -11 | 8 | 28 | 189 | 138 | 1.6 | 195 | n/a | 2 | 22:08 | 47.1639 | -88.49 | 321.4 | 29.5 | 12 | 10 | 0x444ca144 | 0.9 | 1.3 | 1.5565 | 14.023 | 13.2 | 0.94 | 15.672 | 2587.086 | 256.408 | 0.28 | 0.382 | 0.661 | 0.211 | 0.288 | 0.499 | 13.9635 |  |  |  | 0 | 0.47107 | -5 | 0.034408 | 11.5117 | 0.69504
2015-03-05 | 0:08 | 13.57 | 2.2069 | 22068.9706 | 13.9 | 10.9 | 2107.3 |  | 0 | 0.8635 | 11.7181 | 1.9057 | 12.003 | 9.4311 | 21.4 | 9.0501 | 7.1109 | 16.2 | 2107.2956 |  |  | 0 | 0 | 12 | 869 | 911 | 840 | 48 | 5.58 | 0.13 | 989 | -11 | 8 | 28 | 189 | 138 | 1.7 | 195 | n/a | 2 | 22:08 | 47.1638 | -88.4902 | 321.3 | 29.8 | 12 | 10 | 0x444ca144 | 0.9 | 1.3 | 1.6 | 14.023 | 13.1 | 0.93 | 15.804 | 2568.252 | 265.838 | 0.275 | 0.216 | 0.492 | 0.208 | 0.163 | 0.371 | 15.2731 |  |  |  | 0 | 0.36641 | -5 | 0.037898 | 8.9541 | 0.76554
2015-03-05 | 0:08 | 13.702 | 2.0683 | 20682.6929 | 13.9 | 10.9 | 1941.3 |  | 0 | 0.8639 | 11.8376 | 1.7868 | 12.0086 | 9.4168 | 21.4 | 9.0542 | 7.1001 | 16.2 | 1941.2759 |  |  | 0 | 0 | 11.9 | 868 | 907 | 840 | 48 | 5.58 | 0.13 | 989 | -11 | 8 | 28 | 189 | 137.9 | 1.8 | 195 | n/a | 2 | 22:08 | 47.1638 | -88.4903 | 321.4 | 29.8 | 12 | 10 | 0x444ca144 | 0.9 | 1.3565 | 1.6565 | 14.023 | 13.13 | 0.94 | 15.75 | 2597.46 | 249.543 | 0.276 | 0.216 | 0.492 | 0.208 | 0.163 | 0.371 | 14.0861 |  |  |  | 0 | 0.36816 | -5 | 0.036898 | 8.997 | 0.74534
2015-03-05 | 0:08 | 13.932 | 1.6253 | 16253.4325 | 13.9 | 10.9 | 1466 |  | 0 | 0.8665 | 12.0718 | 1.4084 | 12.0443 | 9.4448 | 21.5 | 9.0812 | 7.1212 | 16.2 | 1466.0228 |  |  | 0 | 0 | 11.9 | 869 | 908 | 838 | 48 | 5.58 | 0.13 | 989 | -11 | 8 | 28 | 189 | 137.1 | 1.6 | 195 | n/a | 2 | 22:08 | 47.1637 | -88.4906 | 321.4 | 29.4 | 12 | 11 | 0x444ca344 | 1.0695 | 1.174 | 1.813 | 14.023 | 13.4 | 0.96 | 15.407 | 2686.254 | 199.464 | 0.281 | 0.22 | 0.501 | 0.212 | 0.166 | 0.378 | 10.7879 |  |  |  | 0 | 0.35292 | -5 | 0.036102 | 8.6244 | 0.72926
2015-03-05 | 0:08 | 14.17 | 1.2709 | 12708.73 | 13.6 | 22.6 | 1134.1 |  | 0 | 0.8681 | 12.3016 | 1.1033 | 11.8059 | 19.6246 | 31.4 | 8.901 | 14.7959 | 23.7 | 1134.0526 |  |  | 0 | 0 | 12 | 870 | 912 | 840 | 47.9 | 5.56 | 0.13 | 989 | -11 | 8 | 28 | 189 | 138 | 1.7 | 195 | n/a | 2 | 22:08 | 47.1637 | -88.4907 | 321.4 | 29 | 12 | 11 | 0x444ca344 | 1.2 | 1 | 1.9 | 14.023 | 13.57 | 0.97 | 15.19 | 2759.433 | 157.515 | 0.277 | 0.461 | 0.738 | 0.209 | 0.348 | 0.557 | 8.4122 |  |  |  | 0 | 0.36732 | -5 | 0.036694 | 8.9765 | 0.74122
2015-03-05 | 0:08 | 14.336 | 0.9793 | 9792.5639 | 13.8 | 42.5 | 942.4 |  | 0 | 0.8696 | 12.4662 | 0.8515 | 11.9996 | 36.9974 | 49 | 9.0437 | 27.8838 | 36.9 | 942.3647 |  |  | 0 | 0 | 11.9 | 872 | 914 | 840 | 47 | 5.46 | 0.13 | 989 | -11 | 8 | 28 | 189 | 138 | 1.5 | 195 | n/a | 2 | 22:08 | 47.1637 | -88.4909 | 321.4 | 28.9 | 12 | 11 | 0x444ca344 | 1.2 | 1.0565 | 1.9 | 14.023 | 13.73 | 0.98 | 14.999 | 2818.598 | 122.54 | 0.284 | 0.876 | 1.16 | 0.214 | 0.66 | 0.874 | 7.0459 |  |  |  | 0 | 0.41953 | -5 | 0.034204 | 10.2523 | 0.69092
2015-03-05 | 0:08 | 14.45 | 0.6749 | 6748.8703 | 13.2 | 38.7 | 775.9 |  | 0 | 0.8715 | 12.5935 | 0.5882 | 11.5039 | 33.7216 | 45.2 | 8.6701 | 25.4149 | 34.1 | 775.8788 |  |  | 0 | 0 | 11.9 | 872 | 915 | 842 | 47 | 5.46 | 0.13 | 989 | -11 | 8 | 28 | 189 | 138 | 1.5 | 195 | n/a | 2 | 22:08 | 47.1636 | -88.4911 | 321.4 | 29 | 12 | 11 | 0x444ca344 | 1.0305 | 1.1 | 1.9565 | 14.023 | 13.95 | 0.99 | 14.742 | 2880.283 | 85.62 | 0.276 | 0.808 | 1.083 | 0.208 | 0.609 | 0.816 | 5.8682 |  |  |  | 0 | 0.38359 | -5 | 0.036 | 9.3741 | 0.7272
2015-03-05 | 0:08 | 14.565 | 0.3426 | 3425.9016 | 13 | 34.9 | 547.6 |  | 0 | 0.8738 | 12.7268 | 0.2993 | 11.3597 | 30.4959 | 41.9 | 8.5615 | 22.9839 | 31.5 | 547.6385 |  |  | 0 | 0 | 12 | 873 | 913 | 843 | 47 | 5.46 | 0.13 | 989 | -11 | 8 | 28 | 189 | 138 | 1.6 | 195 | n/a | 2 | 22:08 | 47.1636 | -88.4912 | 321.4 | 29.2 | 12 | 11 | 0x444ca344 | 0.9 | 1.1565 | 1.887 | 14.023 | 14.2 | 1.01 | 14.447 | 2950.594 | 44.171 | 0.276 | 0.74 | 1.016 | 0.208 | 0.558 | 0.766 | 4.1986 |  |  |  | 0 | 0.33682 | -5 | 0.035592 | 8.2309 | 0.71896
2015-03-05 | 0:08 | 14.158 | 0.1594 | 1593.8554 | 12.7 | 33.8 | 436.7 |  | 0 | 0.8786 | 12.4386 | 0.14 | 11.1581 | 29.6963 | 40.9 | 8.4095 | 22.3812 | 30.8 | 436.7187 |  |  | 0 | 0 | 11.9 | 874 | 916 | 846 | 47 | 5.46 | 0.13 | 989 | -11 | 8 | 28 | 189 | 138 | 1.6 | 195 | n/a | 2 | 22:08 | 47.1636 | -88.4913 | 321.2 | 29.3 | 12 | 11 | 0x444ca344 | 0.9 | 1.2565 | 1.8565 | 14.023 | 14.78 | 1.05 | 13.819 | 2988.892 | 21.417 | 0.281 | 0.747 | 1.028 | 0.212 | 0.563 | 0.775 | 3.4702 |  |  |  | 0 | 0.34451 | -5 | 0.032204 | 8.419 | 0.65052
2015-03-05 | 0:08 | 13.871 | 0.075 | 750.4819 | 12.6 | 27.7 | 314.6 |  | 0 | 0.8817 | 12.2301 | 0.0662 | 11.1098 | 24.4429 | 35.6 | 8.3731 | 18.4219 | 26.8 | 314.5592 |  |  | 0 | 0 | 12 | 876 | 917 | 848 | 47 | 5.46 | 0.13 | 989 | -11 | 7.898 | 28 | 189 | 138 | 1.8 | 195 | n/a | 2 | 22:08 | 47.1636 | -88.4914 | 321 | 29.3 | 12 | 11 | 0x444ca344 | 0.9 | 1.3 | 1.9 | 14.023 | 15.18 | 1.08 | 13.419 | 3009.248 | 10.362 | 0.286 | 0.63 | 0.916 | 0.216 | 0.475 | 0.69 | 2.5595 |  |  |  | 0 | 0.35216 | -5 | 0.033694 | 8.606 | 0.68062
2015-03-05 | 0:08 | 14.091 | 0.1285 | 1284.5455 | 15.3 | 21.6 | 231.7 |  | 0 | 0.8796 | 12.3945 | 0.113 | 13.4434 | 19.0254 | 32.5 | 10.1319 | 14.3389 | 24.5 | 231.7304 |  |  | 0 | 0 | 11.9 | 878 | 921 | 849 | 47 | 5.46 | 0.13 | 989 | -11 | 7 | 28 | 189.1 | 138 | 1.7 | 195 | n/a | 2 | 22:08 | 47.1635 | -88.4916 | 320.9 | 29.5 | 12 | 11 | 0x444ca344 | 0.9 | 1.3 | 1.9 | 14.023 | 14.91 | 1.06 | 13.69 | 3000.149 | 17.407 | 0.341 | 0.482 | 0.823 | 0.257 | 0.363 | 0.62 | 1.8549 |  |  |  | 0 | 0.391 | -5 | 0.030898 | 9.5552 | 0.62414
2015-03-05 | 0:08 | 14.614 | 0.5109 | 5109.2376 | 26.2 | 20.5 | 467.5 |  | 0 | 0.8721 | 12.7448 | 0.4456 | 22.8176 | 17.878 | 40.7 | 17.197 | 13.4741 | 30.7 | 467.5036 |  |  | 0 | 0 | 11.9 | 882 | 924 | 853 | 47 | 5.46 | 0.13 | 989 | -11 | 7.1011 | 28 | 189.9 | 138 | 1.9 | 195 | n/a | 2 | 22:08 | 47.1634 | -88.4917 | 320.7 | 29.7 | 12 | 11 | 0x444ca344 | 0.9 | 1.3 | 1.9 | 14.023 | 14 | 1 | 14.666 | 2919.784 | 64.97 | 0.547 | 0.429 | 0.976 | 0.413 | 0.323 | 0.736 | 3.5418 |  |  |  | 0 | 0.49316 | -5 | 0.030202 | 12.0515 | 0.61008
2015-03-05 | 0:08 | 14.281 | 0.6818 | 6817.7288 | 54.9 | 34 | 640.8 |  | 0.11 | 0.873 | 12.468 | 0.5952 | 47.9611 | 29.6827 | 77.6 | 36.1484 | 22.3719 | 58.5 | 640.8032 |  |  | 0 | 0.0935 | 11.9 | 885 | 925 | 856 | 47.1 | 5.47 | 0.13 | 989 | -11 | 8 | 28 | 189.1 | 138 | 2.1 | 195 | n/a | 2 | 22:08 | 47.1634 | -88.4919 | 320.7 | 29.7 | 12 | 11 | 0x444ca344 | 1.013 | 1.526 | 2.126 | 14.023 | 14.1 | 1.01 | 14.545 | 2880.337 | 87.516 | 1.16 | 0.718 | 1.878 | 0.875 | 0.541 | 1.416 | 4.8955 |  |  |  | 15.705 | 0.53033 | -5 | 0.031592 | 12.9599 | 0.63816
2015-03-05 | 0:08 | 14.65 | 0.4287 | 4287.3829 | 95 | 26.9 | 412.3 |  | 0.35 | 0.8726 | 12.7828 | 0.3741 | 82.9205 | 23.4721 | 106.4 | 62.5204 | 17.6975 | 80.2 | 412.2644 |  |  | 0 | 0.3092 | 11.9 | 883 | 925 | 856 | 48 | 5.58 | 0.13 | 989 | -11 | 8 | 28 | 190 | 138 | 1.9 | 195 | n/a | 2 | 22:08 | 47.1633 | -88.492 | 320.8 | 29.7 | 12 | 11 | 0x444ca344 | 1.1 | 1.7 | 2.3 | 14.023 | 14.06 | 1 | 14.604 | 2937.172 | 54.711 | 1.995 | 0.565 | 2.56 | 1.504 | 0.426 | 1.93 | 3.1326 |  |  |  | 51.651 | 0.45828 | -5 | 0.028408 | 11.1993 | 0.57384
2015-03-05 | 0:08 | 14.475 | 0.8004 | 8004.4302 | 105.4 | 26.7 | 560.9 |  | 0.6 | 0.8705 | 12.6014 | 0.6968 | 91.7554 | 23.2435 | 115 | 69.1818 | 17.5252 | 86.7 | 560.8771 |  |  | 0 | 0.5223 | 11.9 | 883 | 926 | 855 | 48 | 5.58 | 0.13 | 989 | -11 | 8 | 28 | 189.9 | 138 | 2 | 195 | n/a | 2 | 22:08 | 47.1631 | -88.4921 | 321.1 | 31.6 | 12 | 11 | 0x444ca344 | 1.1 | 1.7 | 2.3 | 14.023 | 13.83 | 0.99 | 14.871 | 2861.512 | 100.711 | 2.182 | 0.553 | 2.735 | 1.645 | 0.417 | 2.062 | 4.2118 |  |  |  | 86.242 | 0.50722 | -5 | 0.031796 | 12.3952 | 0.64228
2015-03-05 | 0:08 | 14.37 | 0.847 | 8469.9197 | 109.8 | 18.1 | 701.8 |  | 0.6 | 0.8708 | 12.5134 | 0.7376 | 95.6143 | 15.7616 | 111.4 | 72.0913 | 11.8839 | 84 | 701.8456 |  |  | 0 | 0.5225 | 11.9 | 886 | 927 | 856 | 48 | 5.58 | 0.13 | 989 | -11 | 7.898 | 28 | 189.1 | 138.1 | 2 | 195 | n/a | 2 | 22:08 | 47.163 | -88.4921 | 321.4 | 33 | 12 | 11 | 0x444ca344 | 1.1 | 1.7 | 2.3 | 14.023 | 13.85 | 0.99 | 14.836 | 2848.622 | 106.865 | 2.279 | 0.376 | 2.655 | 1.719 | 0.283 | 2.002 | 5.2835 |  |  |  | 86.483 | 0.59927 | -5 | 0.030102 | 14.6446 | 0.60806
2015-03-05 | 0:08 | 14.326 | 0.4802 | 4802 | 98.2 | 30.8 | 524.3 |  | 0.49 | 0.8745 | 12.5279 | 0.4199 | 85.8793 | 26.9333 | 112.8 | 64.7513 | 20.3072 | 85.1 | 524.3411 |  |  | 0 | 0.4315 | 11.9 | 884 | 925 | 854 | 48 | 5.58 | 0.13 | 989 | -11 | 7.102 | 28 | 190 | 138.9 | 1.9 | 195 | n/a | 2 | 22:08 | 47.1628 | -88.4921 | 321.6 | 34.3 | 12 | 11 | 0x444ca344 | 1.1 | 1.7 | 2.3 | 14.023 | 14.28 | 1.02 | 14.354 | 2922.549 | 62.349 | 2.098 | 0.658 | 2.756 | 1.582 | 0.496 | 2.078 | 4.045 |  |  |  | 73.196 | 0.53459 | -5 | 0.031102 | 13.0641 | 0.62826
2015-03-05 | 0:08 | 14.242 | 0.1799 | 1799.1903 | 81.2 | 35.7 | 340.8 |  | 0.3 | 0.8779 | 12.5031 | 0.158 | 71.2451 | 31.3152 | 102.6 | 53.7174 | 23.6111 | 77.3 | 340.8057 |  |  | 0 | 0.2634 | 11.9 | 881 | 921 | 852 | 48 | 5.58 | 0.13 | 989 | -11 | 7.898 | 28 | 190 | 138 | 1.9 | 195 | n/a | 2 | 22:08 | 47.1627 | -88.4921 | 321.8 | 35.3 | 12 | 10 | 0x444ca344 | 1.213 | 1.926 | 2.526 | 14.023 | 14.69 | 1.05 | 13.908 | 2987.101 | 24.018 | 1.782 | 0.783 | 2.566 | 1.344 | 0.591 | 1.935 | 2.6925 |  |  |  | 45.751 | 0.48914 | -5 | 0.031694 | 11.9534 | 0.64022
2015-03-05 | 0:08 | 14.47 | 0.0645 | 645.371 | 74.2 | 80.1 | 243.2 |  | 0.2 | 0.8772 | 12.6935 | 0.0566 | 65.1168 | 70.2435 | 135.4 | 49.0968 | 52.9622 | 102.1 | 243.2032 |  |  | 0 | 0.1754 | 11.8 | 884 | 924 | 856 | 48 | 5.58 | 0.13 | 989 | -11 | 7.102 | 28 | 190 | 138.1 | 1.7 | 195 | n/a | 2 | 22:08 | 47.1625 | -88.4921 | 321.8 | 35.3 | 12 | 10 | 0x444ca144 | 1.3 | 2.1 | 2.7 | 14.023 | 14.61 | 1.04 | 13.999 | 3013.709 | 8.555 | 1.619 | 1.746 | 3.365 | 1.221 | 1.317 | 2.538 | 1.9095 |  |  |  | 30.286 | 0.50698 | -5 | 0.029102 | 12.3893 | 0.58786
2015-03-05 | 0:08 | 14.808 | 0.1445 | 1444.6923 | 76.6 | 153.3 | 277.1 |  | 0.1 | 0.874 | 12.9416 | 0.1263 | 66.9285 | 133.9831 | 200.9 | 50.4628 | 101.0207 | 151.5 | 277.0551 |  |  | 0 | 0.0874 | 11.9 | 888 | 931 | 859 | 48 | 5.58 | 0.13 | 989 | -11 | 8 | 28 | 190 | 139 | 1.9 | 195 | n/a | 2 | 22:08 | 47.1624 | -88.4921 | 321.8 | 35.3 | 12 | 8 | 0x44442144 | 1.0742 | 1.8742 | 2.2485 | 14.023 | 14.22 | 1.01 | 14.423 | 2997.032 | 18.61 | 1.623 | 3.249 | 4.872 | 1.224 | 2.45 | 3.674 | 2.1217 |  |  |  | 14.716 | 0.51034 | -5 | 0.029796 | 12.4715 | 0.60188
2015-03-05 | 0:08 | 14.815 | 0.6375 | 6375.4852 | 90 | 231.8 | 497.9 |  | 0.1 | 0.8694 | 12.8801 | 0.5543 | 78.2476 | 201.531 | 279.8 | 58.9971 | 151.9504 | 210.9 | 497.8596 |  |  | 0 | 0.0869 | 11.9 | 888 | 927 | 857 | 48 | 5.58 | 0.13 | 989 | -11 | 7.898 | 28 | 190 | 139 | 1.9 | 195 | n/a | 2 | 22:08 | 47.1622 | -88.4921 | 321.6 | 38.7 | 12 | 10 | 0x54442344 | 0.9 | 1.7 | 1.9 | 14.023 | 13.71 | 0.98 | 15.02 | 2896.551 | 79.338 | 1.843 | 4.746 | 6.589 | 1.389 | 3.579 | 4.968 | 3.7025 |  |  |  | 14.216 | 0.62849 | -5 | 0.027694 | 15.3586 | 0.55942
2015-03-05 | 0:08 | 14.547 | 1.0746 | 10745.9743 | 151.2 | 149.4 | 858.2 |  | 0.1 | 0.8672 | 12.616 | 0.9319 | 131.1481 | 129.5933 | 260.7 | 98.8831 | 97.7108 | 196.6 | 858.2138 |  |  | 0 | 0.0867 | 11.8 | 886 | 922 | 854 | 48 | 5.58 | 0.13 | 989 | -11 | 7 | 28 | 190 | 139 | 1.7 | 195 | n/a | 2 | 22:08 | 47.1621 | -88.4919 | 321.4 | 41.4 | 12 | 9 | 0x54442304 | 0.9 | 1.7 | 1.9 | 14.023 | 13.48 | 0.96 | 15.307 | 2805.925 | 131.923 | 3.055 | 3.018 | 6.073 | 2.303 | 2.276 | 4.579 | 6.312 |  |  |  | 14.025 | 0.6915 | -5 | 0.025204 | 16.8985 | 0.50912
2015-03-05 | 0:08 | 14.307 | 1.2635 | 12634.9709 | 199.9 | 67.4 | 1364.2 |  | 0.2 | 0.8669 | 12.4027 | 1.0954 | 173.3355 | 58.4375 | 231.8 | 130.6916 | 44.0607 | 174.8 | 1364.2322 |  |  | 0 | 0.1734 | 11.9 | 877 | 918 | 848 | 48 | 5.58 | 0.13 | 989 | -11 | 7 | 28 | 190 | 138.9 | 1.6 | 195 | n/a | 2 | 22:08 | 47.1619 | -88.4918 | 321.3 | 43.5 | 12 | 9 | 0x54442304 | 0.9 | 1.7 | 1.9 | 14.023 | 13.45 | 0.96 | 15.351 | 2758.333 | 155.047 | 4.037 | 1.361 | 5.398 | 3.044 | 1.026 | 4.07 | 10.0332 |  |  |  | 28.038 | 0.49488 | -5 | 0.026796 | 12.0937 | 0.54128
2015-03-05 | 0:08 | 14.238 | 1.2819 | 12819.4143 | 200.8 | 129 | 937.7 |  | 0.2 | 0.8677 | 12.3539 | 1.1123 | 174.2274 | 111.9399 | 286.2 | 131.364 | 84.4005 | 215.8 | 937.7019 |  |  | 0 | 0.1735 | 11.8 | 871 | 914 | 842 | 48 | 5.58 | 0.13 | 989 | -11 | 7 | 28 | 190 | 138 | 1.6 | 195 | n/a | 2 | 22:08 | 47.1616 | -88.4915 | 321.4 | 45.1 | 12 | 9 | 0x54442304 | 0.9 | 1.587 | 1.8435 | 14.023 | 13.53 | 0.96 | 15.251 | 2762.62 | 158.313 | 4.08 | 2.621 | 6.702 | 3.076 | 1.977 | 5.053 | 6.9343 |  |  |  | 28.216 | 0.35779 | -5 | 0.025204 | 8.7436 | 0.50912
2015-03-05 | 0:08 | 13.963 | 1.5682 | 15681.8136 | 161.4 | 97.9 | 987.6 |  | 0.2 | 0.8672 | 12.1079 | 1.3599 | 139.9616 | 84.9357 | 224.9 | 105.5283 | 64.0399 | 169.6 | 987.6035 |  |  | 0 | 0.1734 | 11.9 | 868 | 911 | 839 | 48 | 5.58 | 0.13 | 989 | -11 | 7 | 28 | 189.9 | 138.1 | 1.4 | 195 | n/a | 2 | 22:08 | 47.1613 | -88.4911 | 321.6 | 44.9 | 12 | 11 | 0x544ca304 | 0.9 | 1.6129 | 1.8564 | 14.023 | 13.48 | 0.96 | 15.319 | 2706.289 | 193.453 | 3.276 | 1.988 | 5.264 | 2.47 | 1.499 | 3.969 | 7.2997 |  |  |  | 28.186 | 0.38939 | -5 | 0.027102 | 9.5158 | 0.54746
2015-03-05 | 0:08 | 13.649 | 2.188 | 21879.5025 | 107.5 | 35.3 | 1804.4 |  | 0.15 | 0.8633 | 11.7832 | 1.8889 | 92.8068 | 30.4755 | 123.3 | 69.9745 | 22.978 | 93 | 1804.3987 |  |  | 0 | 0.1313 | 11.9 | 869 | 908 | 841 | 48 | 5.58 | 0.13 | 989 | -11 | 7.102 | 28 | 189 | 139 | 1.5 | 195 | n/a | 2 | 22:08 | 47.1612 | -88.4909 | 321.7 | 44.8 | 12 | 11 | 0x544ca304 | 0.9 | 1.7 | 1.9 | 14.023 | 13.08 | 0.93 | 15.831 | 2579.152 | 263.152 | 2.127 | 0.699 | 2.826 | 1.604 | 0.527 | 2.131 | 13.0607 |  |  |  | 20.889 | 0.29396 | -5 | 0.027898 | 7.1836 | 0.56354
2015-03-05 | 0:08 | 13.73 | 2.1098 | 21098.1575 | 94.2 | 40.4 | 1716 |  | 0.1 | 0.8635 | 11.8556 | 1.8218 | 81.3408 | 34.885 | 116.2 | 61.3294 | 26.3026 | 87.6 | 1716.0202 |  |  | 0 | 0.0863 | 11.8 | 871 | 911 | 839 | 48 | 5.58 | 0.13 | 989 | -11 | 8 | 28 | 189 | 139 | 1.5 | 195 | n/a | 2 | 22:08 | 47.1611 | -88.4909 | 321.6 | 42.6 | 12 | 11 | 0x544ca304 | 1.2955 | 1.3045 | 2.239 | 14.023 | 13.1 | 0.93 | 15.809 | 2595.672 | 253.866 | 1.865 | 0.8 | 2.665 | 1.406 | 0.603 | 2.009 | 12.4242 |  |  |  | 13.746 | 0.28365 | -5 | 0.027408 | 6.9317 | 0.55364
2015-03-05 | 0:08 | 13.815 | 1.1642 | 11641.9886 | 57.3 | 50.6 | 1020.2 |  | 0.05 | 0.8719 | 12.0447 | 1.015 | 49.9322 | 44.1534 | 94.1 | 37.6479 | 33.2908 | 70.9 | 1020.1825 |  |  | 0 | 0.0417 | 11.9 | 872 | 911 | 843 | 48 | 5.58 | 0.13 | 989 | -11 | 8 | 28 | 189 | 139 | 1.6 | 195 | n/a | 2 | 22:08 | 47.1609 | -88.4908 | 321.5 | 40.9 | 12 | 11 | 0x544ca304 | 1.6 | 1 | 2.5 | 14.023 | 13.98 | 1 | 14.698 | 2775.225 | 148.851 | 1.205 | 1.065 | 2.27 | 0.908 | 0.803 | 1.712 | 7.7732 |  |  |  | 6.981 | 0.35447 | -5 | 0.031 | 8.6623 | 0.6262
2015-03-05 | 0:08 | 13.789 | 0.4839 | 4838.6284 | 33.9 | 21.9 | 475.2 |  | 0 | 0.8785 | 12.1141 | 0.4251 | 29.7963 | 19.2397 | 49 | 22.4658 | 14.5064 | 37 | 475.2423 |  |  | 0 | 0 | 11.9 | 875 | 915 | 847 | 48 | 5.58 | 0.13 | 989 | -11 | 8 | 28 | 189 | 139 | 1.6 | 195 | n/a | 2 | 22:08 | 47.1608 | -88.4906 | 321.5 | 40.9 | 12 | 11 | 0x544ca304 | 1.6 | 1 | 2.5 | 14.023 | 14.78 | 1.05 | 13.827 | 2919.163 | 65.196 | 0.752 | 0.486 | 1.237 | 0.567 | 0.366 | 0.933 | 3.7871 |  |  |  | 0 | 0.38949 | -5 | 0.031204 | 9.5181 | 0.63032
2015-03-05 | 0:08 | 13.831 | 0.1587 | 1587.4102 | 27.5 | 21.8 | 286.2 |  | 0 | 0.8812 | 12.1879 | 0.1399 | 24.2399 | 19.2112 | 43.5 | 18.2764 | 14.4848 | 32.8 | 286.208 |  |  | 0 | 0 | 11.9 | 876 | 918 | 846 | 48 | 5.58 | 0.13 | 989 | -11 | 8 | 28 | 189 | 139 | 1.6 | 195 | n/a | 2 | 22:08 | 47.1607 | -88.4906 | 321.7 | 38.5 | 12 | 11 | 0x544ca304 | 1.2056 | 1 | 1.9366 | 14.023 | 15.12 | 1.08 | 13.479 | 2991.877 | 21.856 | 0.623 | 0.494 | 1.117 | 0.47 | 0.372 | 0.842 | 2.3234 |  |  |  | 0 | 0.43063 | -5 | 0.033 | 10.5235 | 0.6666
2015-03-05 | 0:08 | 14.361 | 0.0725 | 725.1 | 29.7 | 96.6 | 260.6 |  | 0 | 0.8779 | 12.6074 | 0.0637 | 26.0624 | 84.8461 | 110.9 | 19.6505 | 63.9723 | 83.6 | 260.6 |  |  | 0 | 0 | 11.9 | 877 | 915 | 848 | 48 | 5.58 | 0.13 | 989 | -11 | 8 | 28 | 189 | 139 | 1.5 | 195 | n/a | 2 | 22:08 | 47.1606 | -88.4905 | 322 | 36.6 | 12 | 11 | 0x544ca304 | 0.9 | 1 | 1.5 | 14.023 | 14.7 | 1.05 | 13.909 | 3011.551 | 9.678 | 0.652 | 2.122 | 2.774 | 0.492 | 1.6 | 2.092 | 2.0585 |  |  |  | 0 | 0.45238 | -5 | 0.032596 | 11.055 | 0.65843
2015-03-05 | 0:08 | 14.07 | 0.0442 | 442.2356 | 52.4 | 109.4 | 251.9 |  | 0 | 0.8804 | 12.3869 | 0.0389 | 46.1333 | 96.3114 | 142.4 | 34.7836 | 72.6169 | 107.4 | 251.8948 |  |  | 0 | 0 | 11.9 | 877 | 912 | 847 | 48 | 5.58 | 0.13 | 989 | -11 | 8 | 28 | 189.1 | 139 | 1.4 | 195 | n/a | 2 | 22:08 | 47.1604 | -88.4904 | 322 | 36.6 | 12 | 10 | 0x444ca304 | 0.9 | 1 | 1.5 | 14.023 | 15.02 | 1.07 | 13.59 | 3017.552 | 6.036 | 1.177 | 2.457 | 3.634 | 0.887 | 1.853 | 2.74 | 2.0292 |  |  |  | 0 | 0.50943 | -5 | 0.028898 | 12.4492 | 0.58374
2015-03-05 | 0:08 | 13.809 | 0.024 | 240.1613 | 63.7 | 62 | 223.6 |  | 0.1 | 0.8826 | 12.1881 | 0.0212 | 56.2235 | 54.723 | 110.9 | 42.3914 | 41.2601 | 83.7 | 223.5641 |  |  | 0 | 0.0926 | 11.9 | 877 | 913 | 847 | 48 | 5.58 | 0.13 | 989 | -11 | 8 | 28 | 190 | 139 | 1.6 | 195 | n/a | 2 | 22:08 | 47.1604 | -88.4904 | 322 | 36.6 | 12 | 10 | 0x444ca304 | 0.9 | 1 | 1.5 | 14.023 | 15.31 | 1.09 | 13.298 | 3022.547 | 3.346 | 1.46 | 1.421 | 2.881 | 1.101 | 1.072 | 2.172 | 1.8334 |  |  |  | 16.697 | 0.43288 | -5 | 0.027796 | 10.5785 | 0.56148
2015-03-05 | 0:08 | 13.69 | 0.0248 | 248.2258 | 110.1 | 42.2 | 191.7 |  | 0.4 | 0.8836 | 12.0962 | 0.0219 | 97.2843 | 37.2653 | 134.5 | 73.3505 | 28.0973 | 101.4 | 191.6653 |  |  | 0 | 0.3534 | 11.9 | 878 | 913 | 847 | 48 | 5.58 | 0.13 | 989 | -11 | 8 | 28 | 190 | 139 | 1.6 | 195 | n/a | 2 | 22:08 | 47.1603 | -88.4903 | 322.1 | 36.6 | 12 | 10 | 0x444ca304 | 0.9 | 1 | 1.5 | 14.023 | 15.44 | 1.1 | 13.177 | 3023.154 | 3.489 | 2.546 | 0.975 | 3.522 | 1.92 | 0.735 | 2.655 | 1.5841 |  |  |  | 64.226 | 0.4229 | -5 | 0.026102 | 10.3346 | 0.52726
2015-03-05 | 0:08 | 13.67 | 0.025 | 250 | 145 | 30.9 | 218 |  | 0.6 | 0.8837 | 12.0807 | 0.0221 | 128.1234 | 27.3075 | 155.4 | 96.5985 | 20.5885 | 117.2 | 217.9804 |  |  | 0 | 0.5302 | 11.9 | 879 | 916 | 849 | 47.9 | 5.56 | 0.13 | 989 | -11 | 8 | 28 | 190 | 139 | 1.7 | 195 | n/a | 2 | 22:08 | 47.1602 | -88.4902 | 322.2 | 36.6 | 12 | 10 | 0x444ca304 | 0.9 | 1 | 1.5 | 14.023 | 15.45 | 1.1 | 13.156 | 3022.455 | 3.518 | 3.357 | 0.715 | 4.072 | 2.531 | 0.539 | 3.07 | 1.8035 |  |  |  | 96.459 | 0.41863 | -5 | 0.027 | 10.2304 | 0.5454
2015-03-05 | 0:08 | 13.649 | 0.0235 | 235.4621 | 157.1 | 28.3 | 202.1 |  | 0.75 | 0.884 | 12.0663 | 0.0208 | 138.8437 | 25.0182 | 163.9 | 104.6467 | 18.8562 | 123.5 | 202.1176 |  |  | 0 | 0.6616 | 11.9 | 878 | 917 | 847 | 47.1 | 5.47 | 0.13 | 989 | -11 | 8 | 28 | 190 | 139 | 2 | 195 | n/a | 2 | 22:08 | 47.1601 | -88.4901 | 322.3 | 36.6 | 12 | 10 | 0x444ca304 | 0.9 | 1 | 1.5 | 14.023 | 15.48 | 1.1 | 13.12 | 3023.171 | 3.319 | 3.643 | 0.656 | 4.299 | 2.746 | 0.495 | 3.24 | 1.6746 |  |  |  | 120.532 | 0.3889 | -5 | 0.026796 | 9.5037 | 0.54128
2015-03-05 | 0:08 | 13.55 | 0.023 | 229.5329 | 176.2 | 31.1 | 190.4 |  | 1.01 | 0.8848 | 11.9884 | 0.0203 | 155.8544 | 27.5207 | 183.4 | 117.5063 | 20.7492 | 138.3 | 190.4 |  |  | 0 | 0.8909 | 11.8 | 879 | 917 | 845 | 47.9 | 5.56 | 0.13 | 989 | -11 | 8 | 28 | 190 | 139 | 1.9 | 195 | n/a | 2 | 22:08 | 47.1598 | -88.49 | 322.4 | 36.6 | 12 | 10 | 0x444ca304 | 0.9 | 1 | 1.5 | 14.023 | 15.59 | 1.11 | 13.024 | 3023.593 | 3.26 | 4.116 | 0.727 | 4.843 | 3.104 | 0.548 | 3.652 | 1.588 |  |  |  | 163.383 | 0.3878 | -5 | 0.025204 | 9.4768 | 0.50912
2015-03-05 | 0:08 | 13.542 | 0.025 | 250 | 192.8 | 99 | 210.5 |  | 1.25 | 0.8849 | 11.9825 | 0.0221 | 170.5699 | 87.6429 | 258.2 | 128.5534 | 66.0538 | 194.6 | 210.5 |  |  | 0 | 1.104 | 11.9 | 877 | 913 | 844 | 47 | 5.46 | 0.13 | 989 | -11 | 8 | 28 | 190 | 139 | 2.1 | 195 | n/a | 2 | 22:08 | 47.1596 | -88.4903 | 322.2 | 35.2 | 12 | 0 | 0x0 | 0.9 | 1.113 | 1.613 | 14.023 | 15.59 | 1.11 | 13.012 | 3022.628 | 3.552 | 4.506 | 2.315 | 6.821 | 3.396 | 1.745 | 5.141 | 1.7559 |  |  |  | 202.49 | 0.38631 | -5 | 0.027102 | 9.4404 | 0.54746
2015-03-05 | 0:08 | 13.547 | 0.025 | 249.975 | 195 | 131.5 | 182 |  | 1.4 | 0.8848 | 11.9864 | 0.0221 | 172.5413 | 116.3548 | 288.9 | 130.0392 | 87.6931 | 217.7 | 182.0406 |  |  | 0 | 1.2394 | 11.9 | 876 | 912 | 847 | 47 | 5.46 | 0.13 | 989 | -11 | 8 | 28 | 190 | 139 | 2 | 195 | n/a | 2 | 22:08 | 47.1595 | -88.4905 | 321.9 | 34.1 | 12 | 7 | 0x44442104 | 0.9 | 1.2 | 1.7 | 14.023 | 15.59 | 1.11 | 13.016 | 3023.347 | 3.551 | 4.558 | 3.073 | 7.631 | 3.435 | 2.316 | 5.751 | 1.5184 |  |  |  | 227.304 | 0.39155 | -5 | 0.027796 | 9.5685 | 0.56148
2015-03-05 | 0:08 | 13.545 | 0.0242 | 241.6486 | 197.3 | 119.2 | 201.8 |  | 1.55 | 0.8849 | 11.9853 | 0.0214 | 174.583 | 105.5111 | 280.1 | 131.578 | 79.5206 | 211.1 | 201.8063 |  |  | 0 | 1.3703 | 11.9 | 877 | 910 | 849 | 47 | 5.46 | 0.13 | 989 | -11 | 8 | 28 | 190 | 139 | 2.1 | 195 | n/a | 2 | 22:08 | 47.1594 | -88.4903 | 321.6 | 34.9 | 12 | 7 | 0x44442104 | 0.9 | 1.2 | 1.7 | 14.023 | 15.59 | 1.11 | 13.013 | 3023.034 | 3.433 | 4.611 | 2.787 | 7.398 | 3.475 | 2.1 | 5.576 | 1.6833 |  |  |  | 251.302 | 0.40829 | -5 | 0.026102 | 9.9775 | 0.52726
2015-03-05 | 0:08 | 13.674 | 0.024 | 240 | 189.5 | 62.7 | 193.2 |  | 1.7 | 0.8839 | 12.0861 | 0.0212 | 167.4967 | 55.4295 | 222.9 | 126.2425 | 41.7773 | 168 | 193.1916 |  |  | 0 | 1.5026 | 11.9 | 877 | 907 | 848 | 47.1 | 5.47 | 0.13 | 989 | -11 | 8 | 28 | 190 | 139 | 2.1 | 195 | n/a | 2 | 22:08 | 47.1593 | -88.49 | 321.4 | 35.6 | 12 | 9 | 0x444ca104 | 0.9 | 1.2 | 1.7 | 14.023 | 15.45 | 1.1 | 13.141 | 3023.296 | 3.377 | 4.388 | 1.452 | 5.84 | 3.307 | 1.094 | 4.401 | 1.5981 |  |  |  | 273.29 | 0.35902 | -5 | 0.026796 | 8.7736 | 0.54128
2015-03-05 | 0:08 | 14.066 | 0.0681 | 680.9357 | 186.4 | 49.3 | 190.4 |  | 1.8 | 0.8804 | 12.3839 | 0.06 | 164.1193 | 43.4053 | 207.5 | 123.7375 | 32.7253 | 156.5 | 190.4 |  |  | 0 | 1.5848 | 11.8 | 877 | 909 | 849 | 47.9 | 5.56 | 0.13 | 989 | -11 | 8 | 28 | 190 | 139.1 | 2.1 | 195 | n/a | 2 | 22:08 | 47.1592 | -88.4898 | 321.5 | 35.6 | 12 | 7 | 0x440ca100 | 0.9 | 1.2 | 1.7 | 14.023 | 15 | 1.07 | 13.581 | 3013.937 | 9.287 | 4.183 | 1.106 | 5.289 | 3.154 | 0.834 | 3.988 | 1.5324 |  |  |  | 280.442 | 0.37759 | -5 | 0.025102 | 9.2273 | 0.50706
2015-03-05 | 0:08 | 14.8 | 0.1452 | 1452.201 | 186.1 | 28.7 | 339.1 |  | 1.8 | 0.874 | 12.9355 | 0.1269 | 162.6573 | 25.1051 | 187.8 | 122.5899 | 18.9209 | 141.5 | 339.1167 |  |  | 0 | 1.5732 | 11.9 | 880 | 911 | 850 | 47 | 5.46 | 0.13 | 989 | -11 | 8 | 28 | 190 | 140 | 2.1 | 195 | n/a | 2 | 22:08 | 47.1591 | -88.4897 | 321.5 | 35.4 | 12 | 7 | 0x440ca100 | 0.9 | 1.2 | 1.7 | 14.023 | 14.22 | 1.01 | 14.413 | 2995.443 | 18.707 | 3.944 | 0.609 | 4.553 | 2.973 | 0.459 | 3.432 | 2.5968 |  |  |  | 264.893 | 0.47434 | -5 | 0.026 | 11.5917 | 0.5252
2015-03-05 | 0:08 | 14.8 | 0.3353 | 3353 | 188.2 | 16.3 | 373.3 |  | 1.8 | 0.8723 | 12.9103 | 0.2925 | 164.1591 | 14.2559 | 178.4 | 123.7217 | 10.7443 | 134.5 | 373.3433 |  |  | 0 | 1.5702 | 11.9 | 881 | 911 | 849 | 47 | 5.46 | 0.13 | 989 | -11 | 8 | 28 | 190 | 140 | 2 | 195 | n/a | 2 | 22:08 | 47.159 | -88.4894 | 321.4 | 35.7 | 12 | 7 | 0x440ca100 | 0.9 | 1.2565 | 1.7 | 14.023 | 14.02 | 1 | 14.637 | 2957.035 | 42.639 | 3.938 | 0.342 | 4.279 | 2.968 | 0.258 | 3.225 | 2.8278 |  |  |  | 261.496 | 0.57892 | -5 | 0.026 | 14.1474 | 0.5252
2015-03-05 | 0:08 | 14.42 | 1.0339 | 10339.2769 | 191 | 16.3 | 647.5 |  | 1.8 | 0.8688 | 12.529 | 0.8983 | 165.9492 | 14.1622 | 180.1 | 125.0709 | 10.6736 | 135.7 | 647.5135 |  |  | 0 | 1.5639 | 11.9 | 882 | 909 | 848 | 47 | 5.46 | 0.13 | 989 | -11 | 8 | 28 | 190.1 | 140 | 1.9 | 195 | n/a | 2 | 22:08 | 47.1589 | -88.4891 | 321 | 36.9 | 12 | 10 | 0x440ca300 | 0.95644 | 1.3 | 1.7 | 14.023 | 13.64 | 0.97 | 15.095 | 2815.927 | 128.503 | 3.906 | 0.333 | 4.239 | 2.944 | 0.251 | 3.195 | 4.8125 |  |  |  | 255.575 | 0.54259 | -5 | 0.026306 | 13.2596 | 0.53138
2015-03-05 | 0:08 | 14.033 | 1.6617 | 16617.009 | 181.2 | 22.5 | 991 |  | 1.6 | 0.866 | 12.153 | 1.4391 | 156.8879 | 19.4531 | 176.3 | 118.2417 | 14.6612 | 132.9 | 991.0372 |  |  | 0 | 1.3895 | 11.9 | 884 | 914 | 852 | 47 | 5.46 | 0.13 | 989 | -11 | 8 | 28 | 191 | 140 | 2.1 | 195 | n/a | 2 | 22:08 | 47.1589 | -88.4888 | 320.6 | 38.3 | 12 | 11 | 0x444ca344 | 1 | 1.3 | 1.7 | 14.023 | 13.33 | 0.95 | 15.472 | 2691.564 | 202.851 | 3.639 | 0.451 | 4.09 | 2.742 | 0.34 | 3.082 | 7.2583 |  |  |  | 223.76 | 0.53819 | -5 | 0.029509 | 13.1519 | 0.59609
2015-03-05 | 0:08 | 13.735 | 2.0833 | 20833.3333 | 157.9 | 22.5 | 1091.4 |  | 1.19 | 0.8645 | 11.8745 | 1.8011 | 136.4899 | 19.4521 | 155.9 | 102.8681 | 14.6604 | 117.5 | 1091.4114 |  |  | 0 | 1.0304 | 12.1 | 882 | 910 | 851 | 47 | 5.46 | 0.13 | 989 | -11 | 8 | 27.8989 | 191 | 140.1 | 2.4 | 195 | n/a | 2 | 22:08 | 47.1589 | -88.4886 | 320.2 | 39.6 | 12 | 11 | 0x444ca344 | 1.0565 | 1.3565 | 1.7565 | 14.023 | 13.18 | 0.94 | 15.669 | 2611.962 | 252.157 | 3.144 | 0.448 | 3.592 | 2.37 | 0.338 | 2.707 | 7.9389 |  |  |  | 164.802 | 0.54364 | -5 | 0.034404 | 13.2851 | 0.69497
2015-03-05 | 0:08 | 13.522 | 1.9467 | 19467.1522 | 124.6 | 22.4 | 1376.4 |  | 0.81 | 0.8671 | 11.7249 | 1.6881 | 108.0151 | 19.4242 | 127.4 | 81.4061 | 14.6391 | 96 | 1376.436 |  |  | 0 | 0.7027 | 12.3 | 882 | 910 | 851 | 47 | 5.45 | 0.13 | 990 | -11 | 8 | 27 | 191 | 141 | 2.5 | 195 | n/a | 2 | 22:08 | 47.1589 | -88.4883 | 319.8 | 41.4 | 12 | 11 | 0x444ca344 | 1.1 | 1.4 | 1.8 | 14.023 | 13.44 | 0.96 | 15.323 | 2623.758 | 240.424 | 2.531 | 0.455 | 2.986 | 1.908 | 0.343 | 2.251 | 10.1857 |  |  |  | 114.344 | 0.64937 | -5 | 0.038 | 15.869 | 0.7676
2015-03-05 | 0:08 | 13.53 | 1.2456 | 12455.5806 | 97.1 | 44.4 | 918.4 |  | 0.5 | 0.8737 | 11.8218 | 1.0883 | 84.801 | 38.7561 | 123.6 | 63.9107 | 29.2087 | 93.1 | 918.4258 |  |  | 0 | 0.4338 | 12.3 | 880 | 909 | 848 | 47 | 5.45 | 0.13 | 990 | -11 | 8 | 27 | 191.1 | 141 | 2.7 | 195 | n/a | 2 | 22:09 | 47.1589 | -88.488 | 319.5 | 43.1 | 12 | 11 | 0x444ca344 | 1.213 | 1.174 | 1.8565 | 14.023 | 14.16 | 1.01 | 14.451 | 2757.445 | 161.563 | 2.071 | 0.947 | 3.018 | 1.561 | 0.713 | 2.275 | 7.0841 |  |  |  | 73.577 | 0.58498 | -5 | 0.038 | 14.2955 | 0.7676
2015-03-05 | 0:08 | 13.546 | 0.3523 | 3522.876 | 74.7 | 38.4 | 449.4 |  | 0.3 | 0.8819 | 11.9467 | 0.3107 | 65.912 | 33.9021 | 99.8 | 49.6671 | 25.5465 | 75.2 | 449.4 |  |  | 0 | 0.2646 | 12.3 | 876 | 904 | 845 | 47 | 5.41 | 0.12 | 990 | -11.1 | 8.102 | 27 | 192 | 141 | 2.7 | 195 | n/a | 2 | 22:09 | 47.1589 | -88.4877 | 319.3 | 44.6 | 12 | 12 | 0x444ca344 | 1.4129 | 1 | 1.9564 | 14.023 | 15.17 | 1.08 | 13.391 | 2945.594 | 48.755 | 1.702 | 0.875 | 2.577 | 1.282 | 0.66 | 1.942 | 3.6642 |  |  |  | 47.432 | 0.52231 | -5 | 0.038306 | 12.764 | 0.77378
2015-03-05 | 0:08 | 13.556 | 0.0875 | 874.5263 | 67.2 | 26.9 | 307.1 |  | 0.2 | 0.8843 | 11.9878 | 0.0773 | 59.4353 | 23.7873 | 83.2 | 44.7269 | 17.9007 | 62.6 | 307.1345 |  |  | 0 | 0.1769 | 12.4 | 874 | 902 | 844 | 47 | 5.03 | 0.12 | 990 | -12 | 8.898 | 27 | 192 | 141 | 2.8 | 195 | n/a | 2 | 22:09 | 47.1589 | -88.4874 | 318.9 | 45.5 | 12 | 12 | 0x544ca344 | 1.5 | 1.1129 | 2.0565 | 14.023 | 15.49 | 1.1 | 13.085 | 3006.362 | 12.344 | 1.561 | 0.625 | 2.186 | 1.175 | 0.47 | 1.645 | 2.5471 |  |  |  | 32.249 | 0.43578 | -5 | 0.040694 | 10.6493 | 0.82202
2015-03-05 | 0:09 | 13.565 | 0.0453 | 453.4737 | 63.8 | 42.2 | 233.3 |  | 0.1 | 0.8846 | 12 | 0.0401 | 56.4392 | 37.3383 | 93.8 | 42.4722 | 28.0982 | 70.6 | 233.3287 |  |  | 0 | 0.0885 | 12.4 | 875 | 904 | 844 | 47 | 5.03 | 0.12 | 990 | -12 | 8.102 | 27 | 192 | 141 | 2.7 | 195 | n/a | 2 | 22:09 | 47.1589 | -88.4873 | 318.6 | 44.9 | 12 | 12 | 0x544ca344 | 1.5 | 1.2 | 2.1 | 14.023 | 15.54 | 1.11 | 13.041 | 3017.532 | 6.42 | 1.486 | 0.983 | 2.469 | 1.118 | 0.74 | 1.858 | 1.9403 |  |  |  | 16.175 | 0.42184 | -5 | 0.038306 | 10.3087 | 0.77378
2015-03-05 | 0:09 | 13.978 | 0.0639 | 639.2487 | 84.2 | 46.2 | 256.8 |  | 0.11 | 0.8813 | 12.3182 | 0.0563 | 74.2312 | 40.7141 | 114.9 | 55.8695 | 30.6431 | 86.5 | 256.7738 |  |  | 0 | 0.0942 | 12.4 | 874 | 904 | 845 | 47 | 5.07 | 0.12 | 990 | -11.9 | 9 | 27 | 192 | 141 | 2.7 | 195 | n/a | 2 | 22:09 | 47.1589 | -88.487 | 318 | 44.2 | 12 | 12 | 0x544ca344 | 1.613 | 1.087 | 2.213 | 14.023 | 15.09 | 1.08 | 13.474 | 3013.152 | 8.77 | 1.902 | 1.043 | 2.944 | 1.431 | 0.785 | 2.216 | 2.077 |  |  |  | 16.751 | 0.39471 | -5 | 0.041 | 9.6458 | 0.8282
2015-03-05 | 0:09 | 14.848 | 0.2058 | 2057.9967 | 122.7 | 35.1 | 472 |  | 0.4 | 0.8732 | 12.9653 | 0.1797 | 107.1809 | 30.6086 | 137.8 | 80.7774 | 23.0683 | 103.8 | 472.0039 |  |  | 0 | 0.3451 | 12.4 | 874 | 904 | 845 | 47 | 5.45 | 0.13 | 990 | -11 | 9 | 27 | 192 | 141 | 2.8 | 195 | n/a | 2 | 22:09 | 47.1589 | -88.4866 | 317 | 43.5 | 12 | 12 | 0x544ca344 | 1.7 | 1 | 2.3 | 14.023 | 14.1 | 1.01 | 14.522 | 2980.457 | 26.293 | 2.58 | 0.737 | 3.317 | 1.945 | 0.555 | 2.5 | 3.5881 |  |  |  | 57.686 | 0.39712 | -5 | 0.040796 | 9.7047 | 0.82408
2015-03-05 | 0:09 | 15.106 | 0.3411 | 3410.575 | 150 | 34.8 | 698.5 |  | 0.8 | 0.8698 | 13.1399 | 0.2967 | 130.4717 | 30.2708 | 160.7 | 98.3152 | 22.8102 | 121.1 | 698.5144 |  |  | 0 | 0.6996 | 12.3 | 869 | 898 | 840 | 47 | 5.41 | 0.12 | 990 | -11.1 | 9 | 27 | 192 | 141 | 2.6 | 195 | n/a | 2 | 22:09 | 47.1589 | -88.4865 | 316.7 | 42.9 | 12 | 8 | 0x544ca344 | 1.7 | 1.0564 | 2.3 | 14.023 | 13.73 | 0.98 | 14.966 | 2950.111 | 42.392 | 3.068 | 0.712 | 3.779 | 2.312 | 0.536 | 2.848 | 5.1861 |  |  |  | 114.214 | 0.35657 | -5 | 0.039306 | 8.7138 | 0.79398
2015-03-05 | 0:09 | 14.921 | 0.312 | 3119.9224 | 160.2 | 31.1 | 485.9 |  | 1.14 | 0.8718 | 13.0078 | 0.272 | 139.6158 | 27.1122 | 166.7 | 105.0806 | 20.4058 | 125.5 | 485.8586 |  |  | 0 | 0.9974 | 12.4 | 863 | 893 | 833 | 47 | 5.07 | 0.12 | 990 | -11.9 | 9 | 27 | 192 | 141 | 3 | 195 | n/a | 2 | 22:09 | 47.1589 | -88.4864 | 316.4 | 42.4 | 12 | 8 | 0x544ca000 | 1.7 | 1.1565 | 2.3 | 14.023 | 13.93 | 0.99 | 14.711 | 2959.584 | 39.386 | 3.327 | 0.646 | 3.973 | 2.504 | 0.486 | 2.99 | 3.6556 |  |  |  | 165.005 | 0.29276 | -5 | 0.041796 | 7.1543 | 0.84428
2015-03-05 | 0:09 | 14.77 | 0.1671 | 1670.7718 | 160.3 | 38.5 | 339.2 |  | 1.2 | 0.8743 | 12.9129 | 0.1461 | 140.1436 | 33.6589 | 173.8 | 105.6199 | 25.3672 | 131 | 339.2403 |  |  | 0 | 1.0491 | 12.4 | 861 | 890 | 831 | 47 | 5.45 | 0.13 | 990 | -11 | 9 | 27 | 192 | 141 | 2.8 | 195 | n/a | 2 | 22:09 | 47.1588 | -88.486 | 316.1 | 42.1 | 12 | 8 | 0x544ca000 | 1.4175 | 1.2 | 2.2435 | 14.023 | 14.22 | 1.01 | 14.383 | 2990.997 | 21.534 | 3.399 | 0.816 | 4.216 | 2.562 | 0.615 | 3.177 | 2.5985 |  |  |  | 176.691 | 0.22778 | -5 | 0.040204 | 5.5663 | 0.81212
2015-03-05 | 0:09 | 14.903 | 0.4657 | 4657.349 | 122.3 | 40.4 | 593.6 |  | 1.14 | 0.8705 | 12.9721 | 0.4054 | 106.453 | 35.1941 | 141.6 | 80.2288 | 26.5242 | 106.8 | 593.6152 |  |  | 0 | 0.9967 | 12.4 | 860 | 889 | 829 | 47 | 5.45 | 0.13 | 990 | -11 | 9 | 27 | 192 | 141 | 2.9 | 195 | n/a | 2 | 22:09 | 47.1587 | -88.4857 | 315.9 | 40.1 | 12 | 8 | 0x544ca000 | 1.1435 | 1.2565 | 2.087 | 14.023 | 13.79 | 0.98 | 14.883 | 2927.552 | 58.231 | 2.516 | 0.832 | 3.348 | 1.896 | 0.627 | 2.523 | 4.4302 |  |  |  | 163.546 | 0.2172 | -5 | 0.042 | 5.3079 | 0.8484
2015-03-05 | 0:09 | 14.767 | 1.2889 | 12889.2326 | 80.8 | 14.7 | 1401.2 |  | 0.8 | 0.8636 | 12.7521 | 1.1131 | 69.7844 | 12.6556 | 82.4 | 52.5934 | 9.5379 | 62.1 | 1401.183 |  |  | 0 | 0.6879 | 12.4 | 858 | 887 | 828 | 47 | 5.45 | 0.13 | 990 | -11 | 9 | 27 | 192 | 141 | 2.9 | 195 | n/a | 2 | 22:09 | 47.1586 | -88.4856 | 315.8 | 36.3 | 12 | 11 | 0x544ca340 | 1.1 | 1.3 | 2 | 14.023 | 13.07 | 0.93 | 15.799 | 2760.737 | 153.371 | 1.582 | 0.287 | 1.869 | 1.192 | 0.216 | 1.409 | 10.0313 |  |  |  | 108.287 | 0.21482 | -5 | 0.041694 | 5.2496 | 0.84222
2015-03-05 | 0:09 | 14.016 | 1.9373 | 19372.9356 | 62.5 | 14.4 | 1903.5 |  | 0.55 | 0.863 | 12.0957 | 1.6719 | 53.8995 | 12.428 | 66.3 | 40.6216 | 9.3664 | 50 | 1903.5031 |  |  | 0 | 0.4772 | 12.4 | 858 | 888 | 828 | 47 | 5.45 | 0.13 | 990 | -11 | 9 | 27 | 192 | 141 | 2.7 | 195 | n/a | 2 | 22:09 | 47.1586 | -88.4854 | 315.5 | 32.8 | 12 | 12 | 0x544ca344 | 1.1 | 1.3 | 2 | 14.023 | 13.02 | 0.93 | 15.872 | 2627.512 | 231.157 | 1.226 | 0.283 | 1.509 | 0.924 | 0.213 | 1.137 | 13.6737 |  |  |  | 75.379 | 0.17963 | -5 | 0.039306 | 4.3898 | 0.79398
2015-03-05 | 0:09 | 13.989 | 2.2307 | 22307.3786 | 44.5 | 14.1 | 1573.2 |  | 0.3 | 0.861 | 12.044 | 1.9206 | 38.3407 | 12.1401 | 50.5 | 28.8956 | 9.1494 | 38 | 1573.1864 |  |  | 0 | 0.2583 | 12.5 | 858 | 887 | 829 | 47 | 5.45 | 0.13 | 990 | -11 | 8.898 | 27 | 192 | 141 | 2.8 | 195 | n/a | 2 | 22:09 | 47.1586 | -88.4853 | 315.2 | 29.5 | 12 | 12 | 0x544ca344 | 1.1 | 1.3 | 2 | 14.023 | 12.81 | 0.91 | 16.149 | 2585.818 | 262.444 | 0.862 | 0.273 | 1.135 | 0.65 | 0.206 | 0.855 | 11.1693 |  |  |  | 40.321 | 0.19502 | -5 | 0.042 | 4.7658 | 0.8484
2015-03-05 | 0:09 | 13.499 | 2.466 | 24660.2496 | 32.3 | 11.7 | 2189.9 |  | 0.2 | 0.8619 | 11.6358 | 2.1256 | 27.859 | 10.0962 | 38 | 20.9961 | 7.609 | 28.6 | 2189.93 |  |  | 0 | 0.1724 | 12.4 | 858 | 887 | 829 | 47 | 5.45 | 0.13 | 990 | -11 | 8 | 27 | 192 | 141 | 2.6 | 195 | n/a | 2 | 22:09 | 47.1586 | -88.4851 | 314.9 | 26.2 | 12 | 12 | 0x544ca344 | 1.1565 | 1.4129 | 2.1129 | 14.023 | 12.91 | 0.92 | 16.016 | 2523.53 | 293.406 | 0.633 | 0.229 | 0.862 | 0.477 | 0.173 | 0.65 | 15.7059 |  |  |  | 27.185 | 0.20665 | -5 | 0.042 | 5.05 | 0.8484
2015-03-05 | 0:09 | 13.34 | 3.387 | 33870.091 | 26.7 | 11.6 | 2952.9 |  | 0.1 | 0.8542 | 11.3954 | 2.8933 | 22.8081 | 9.9091 | 32.7 | 17.1868 | 7.4669 | 24.7 | 2952.9423 |  |  | 0 | 0.0854 | 12.4 | 858 | 886 | 829 | 47 | 5.41 | 0.12 | 990 | -11.1 | 8.1011 | 27 | 192 | 141 | 2.7 | 195 | n/a | 2 | 22:09 | 47.1585 | -88.485 | 314.6 | 23.6 | 12 | 11 | 0x544c8344 | 1.2 | 1.5 | 2.2 | 14.023 | 12.2 | 0.87 | 17.064 | 2368.802 | 382.799 | 0.497 | 0.216 | 0.712 | 0.374 | 0.163 | 0.537 | 20.299 |  |  |  | 12.911 | 0.22636 | -5 | 0.042202 | 5.5317 | 0.85248
2015-03-05 | 0:09 | 13.517 | 2.3878 | 23878.3623 | 20.2 | 11.5 | 1906.4 |  | 0.1 | 0.8628 | 11.6623 | 2.0603 | 17.4625 | 9.9229 | 27.4 | 13.143 | 7.4684 | 20.6 | 1906.3981 |  |  | 0 | 0.0863 | 12.4 | 858 | 885 | 829 | 47 | 5.07 | 0.12 | 990 | -11.9 | 9 | 27 | 192 | 141.1 | 2.8 | 195 | n/a | 2 | 22:09 | 47.1585 | -88.4849 | 314.5 | 22.1 | 12 | 11 | 0x544c8344 | 1.1435 | 1.5 | 2.087 | 14.023 | 13 | 0.93 | 15.899 | 2541.527 | 285.766 | 0.399 | 0.226 | 0.625 | 0.3 | 0.17 | 0.47 | 13.7387 |  |  |  | 13.672 | 0.19543 | -5 | 0.043796 | 4.7758 | 0.88468
2015-03-05 | 0:09 | 13.828 | 1.9652 | 19651.524 | 14.3 | 11.5 | 1846.1 |  | 0 | 0.8642 | 11.9512 | 1.6984 | 12.3665 | 9.9388 | 22.3 | 9.3186 | 7.4893 | 16.8 | 1846.1457 |  |  | 0 | 0 | 12.4 | 859 | 887 | 831 | 47 | 5.41 | 0.12 | 990 | -11.1 | 9 | 27 | 192 | 142 | 2.7 | 195 | n/a | 2 | 22:09 | 47.1585 | -88.4848 | 314.2 | 20.5 | 12 | 11 | 0x544c8344 | 1.1564 | 1.5 | 2 | 14.023 | 13.14 | 0.94 | 15.708 | 2619.418 | 236.921 | 0.284 | 0.228 | 0.512 | 0.214 | 0.172 | 0.386 | 13.3807 |  |  |  | 0 | 0.21014 | -5 | 0.042102 | 5.1353 | 0.85046
2015-03-05 | 0:09 | 14.072 | 1.5146 | 15145.6312 | 12.9 | 11.4 | 1335.4 |  | 0 | 0.8669 | 12.1995 | 1.313 | 11.1831 | 9.8827 | 21.1 | 8.4156 | 7.4371 | 15.9 | 1335.4418 |  |  | 0 | 0 | 12.5 | 859 | 887 | 831 | 47 | 5.03 | 0.12 | 990 | -12 | 9 | 27 | 192 | 141.9 | 3 | 195 | n/a | 2 | 22:09 | 47.1586 | -88.4847 | 313.7 | 19.3 | 12 | 12 | 0x544ca344 | 1.2 | 1.5 | 2.0565 | 14.023 | 13.4 | 0.96 | 15.353 | 2710.831 | 185.694 | 0.26 | 0.23 | 0.49 | 0.196 | 0.173 | 0.369 | 9.8131 |  |  |  | 0 | 0.23226 | -5 | 0.042796 | 5.676 | 0.86448
2015-03-05 | 0:09 | 14.193 | 1.3125 | 13124.575 | 11.4 | 11.5 | 928.6 |  | 0 | 0.8681 | 12.3215 | 1.1394 | 9.9 | 9.9832 | 19.9 | 7.45 | 7.5126 | 15 | 928.6144 |  |  | 0 | 0 | 12.4 | 861 | 887 | 835 | 47 | 5.03 | 0.12 | 990 | -12 | 9 | 27 | 192 | 141 | 3 | 195 | n/a | 2 | 22:09 | 47.1586 | -88.4845 | 313.4 | 19.1 | 12 | 12 | 0x544ca344 | 1.2565 | 1.5565 | 2.1565 | 14.023 | 13.54 | 0.97 | 15.188 | 2756.64 | 162.245 | 0.232 | 0.234 | 0.466 | 0.175 | 0.176 | 0.351 | 6.8702 |  |  |  | 0 | 0.26192 | -5 | 0.041102 | 6.4006 | 0.83026
2015-03-05 | 0:09 | 13.799 | 1.7625 | 17625.3957 | 11.2 | 11.5 | 1611.3 |  | 0 | 0.8665 | 11.9573 | 1.5273 | 9.705 | 9.9649 | 19.7 | 7.3033 | 7.4989 | 14.8 | 1611.3275 |  |  | 0 | 0 | 12.4 | 861 | 886 | 835 | 47 | 5.03 | 0.12 | 990 | -12 | 9 | 27 | 192 | 141 | 2.9 | 195 | n/a | 2 | 22:09 | 47.1586 | -88.4844 | 313.1 | 19.6 | 12 | 12 | 0x544ca344 | 1.1305 | 1.6 | 2.0305 | 14.023 | 13.37 | 0.95 | 15.405 | 2657.069 | 216.003 | 0.226 | 0.232 | 0.458 | 0.17 | 0.175 | 0.344 | 11.8406 |  |  |  | 0 | 0.27408 | -5 | 0.042 | 6.6978 | 0.8484
2015-03-05 | 0:09 | 13.575 | 2.2979 | 22978.5872 | 11.3 | 16.8 | 2288.6 |  | 0 | 0.8629 | 11.7133 | 1.9827 | 9.7499 | 14.4687 | 24.2 | 7.3371 | 10.8881 | 18.2 | 2288.6055 |  |  | 0 | 0 | 12.5 | 861 | 886 | 837 | 47 | 5.03 | 0.12 | 990 | -12 | 9 | 27 | 192 | 141 | 3 | 195 | n/a | 2 | 22:09 | 47.1587 | -88.4843 | 312.7 | 20.3 | 12 | 12 | 0x544ca344 | 1 | 1.5435 | 1.9 | 14.023 | 13 | 0.93 | 15.893 | 2550.495 | 274.781 | 0.222 | 0.33 | 0.552 | 0.167 | 0.248 | 0.416 | 16.4791 |  |  |  | 0 | 0.3102 | -5 | 0.041796 | 7.5806 | 0.84428
2015-03-05 | 0:09 | 13.471 | 2.3959 | 23958.6297 | 11.5 | 36.3 | 2310 |  | 0 | 0.8627 | 11.6223 | 2.067 | 9.9215 | 31.3163 | 41.2 | 7.4662 | 23.5665 | 31 | 2309.9655 |  |  | 0 | 0 | 12.4 | 863 | 890 | 838 | 47 | 5.03 | 0.12 | 990 | -12 | 9 | 27 | 192 | 141 | 2.9 | 195 | n/a | 2 | 22:09 | 47.1587 | -88.4843 | 312.3 | 21.5 | 12 | 12 | 0x544ca344 | 0.88711 | 1.2742 | 1.6178 | 14.023 | 12.98 | 0.93 | 15.91 | 2531.515 | 286.554 | 0.226 | 0.714 | 0.941 | 0.17 | 0.538 | 0.708 | 16.6385 |  |  |  | 0 | 0.31333 | -5 | 0.040306 | 7.6569 | 0.81418
2015-03-05 | 0:09 | 13.414 | 2.5951 | 25951 | 11.3 | 24.4 | 2709.5 |  | 0 | 0.861 | 11.5504 | 2.2345 | 9.7309 | 21.0047 | 30.7 | 7.3228 | 15.8067 | 23.1 | 2709.5397 |  |  | 0 | 0 | 12.5 | 864 | 893 | 837 | 47 | 5.03 | 0.12 | 990 | -12 | 9 | 27 | 192 | 140.9 | 3 | 195 | n/a | 2 | 22:09 | 47.1588 | -88.4842 | 312.2 | 22.3 | 12 | 12 | 0x544ca344 | 0.8 | 1.1 | 1.4 | 14.023 | 12.82 | 0.91 | 16.138 | 2491.516 | 306.779 | 0.22 | 0.474 | 0.694 | 0.165 | 0.357 | 0.522 | 19.3278 |  |  |  | 0 | 0.32561 | -5 | 0.042796 | 7.9571 | 0.86448
2015-03-05 | 0:09 | 13.445 | 2.4754 | 24753.6325 | 11.3 | 20.4 | 2591.1 |  | 0 | 0.862 | 11.5896 | 2.1338 | 9.7408 | 17.6119 | 27.4 | 7.3302 | 13.2535 | 20.6 | 2591.1236 |  |  | 0 | 0 | 12.4 | 865 | 894 | 836 | 47 | 5.03 | 0.12 | 990 | -12 | 9 | 27 | 192 | 140 | 3.1 | 195 | n/a | 2 | 22:09 | 47.1588 | -88.4842 | 312.3 | 22.8 | 12 | 12 | 0x544ca344 | 0.8 | 1.1565 | 1.4 | 14.023 | 12.91 | 0.92 | 16.007 | 2513.126 | 294.495 | 0.221 | 0.4 | 0.621 | 0.166 | 0.301 | 0.467 | 18.5804 |  |  |  | 0 | 0.33345 | -5 | 0.041 | 8.1486 | 0.8282
2015-03-05 | 0:09 | 13.848 | 1.8395 | 18395.4434 | 11.2 | 20.4 | 1957.3 |  | 0 | 0.8651 | 11.9807 | 1.5915 | 9.6902 | 17.6488 | 27.3 | 7.2922 | 13.2813 | 20.6 | 1957.3205 |  |  | 0 | 0 | 12.4 | 867 | 895 | 838 | 47 | 5.03 | 0.12 | 990 | -12 | 8.898 | 27 | 192 | 140.1 | 2.9 | 195 | n/a | 2 | 22:09 | 47.1589 | -88.4841 | 312.1 | 23.7 | 12 | 12 | 0x544ca344 | 0.8565 | 1.313 | 1.513 | 14.023 | 13.22 | 0.94 | 15.589 | 2638.571 | 223.078 | 0.223 | 0.407 | 0.631 | 0.168 | 0.306 | 0.474 | 14.255 |  |  |  | 0 | 0.35684 | -5 | 0.041204 | 8.7202 | 0.83232
2015-03-05 | 0:09 | 13.842 | 0.8838 | 8838.1378 | 11.2 | 19.3 | 1028.8 |  | 0 | 0.8745 | 12.1045 | 0.7729 | 9.7943 | 16.8829 | 26.7 | 7.3705 | 12.7049 | 20.1 | 1028.8455 |  |  | 0 | 0 | 12.4 | 869 | 897 | 839 | 47 | 5.03 | 0.12 | 990 | -12 | 8 | 27 | 192 | 141 | 3 | 195 | n/a | 2 | 22:09 | 47.159 | -88.4841 | 311.9 | 24.9 | 12 | 11 | 0x544ca344 | 0.9 | 1.4 | 1.6 | 14.023 | 14.24 | 1.02 | 14.353 | 2828.125 | 114.932 | 0.24 | 0.413 | 0.653 | 0.18 | 0.311 | 0.491 | 7.9492 |  |  |  | 0 | 0.38004 | -5 | 0.042796 | 9.2872 | 0.86448
2015-03-05 | 0:09 | 14.277 | 0.2979 | 2979.2942 | 11.1 | 14.2 | 563.4 |  | 0 | 0.8767 | 12.5166 | 0.2612 | 9.7313 | 12.449 | 22.2 | 7.3231 | 9.3683 | 16.7 | 563.4453 |  |  | 0 | 0 | 12.4 | 872 | 902 | 843 | 47 | 5.03 | 0.12 | 990 | -12 | 8 | 27 | 192 | 141 | 2.9 | 195 | n/a | 2 | 22:09 | 47.1591 | -88.4841 | 311.7 | 26 | 12 | 11 | 0x544c8344 | 0.9 | 1.4 | 1.6564 | 14.023 | 14.51 | 1.03 | 14.065 | 2957.833 | 39.285 | 0.241 | 0.308 | 0.549 | 0.181 | 0.232 | 0.413 | 4.4031 |  |  |  | 0 | 0.44333 | -5 | 0.041204 | 10.8338 | 0.83232
2015-03-05 | 0:09 | 14.396 | 0.1476 | 1475.9259 | 13.3 | 9.5 | 435.7 |  | 0 | 0.8773 | 12.629 | 0.1295 | 11.6559 | 8.3581 | 20 | 8.7714 | 6.2898 | 15.1 | 435.7063 |  |  | 0 | 0 | 12.4 | 875 | 906 | 846 | 47 | 5.03 | 0.12 | 990 | -12 | 8 | 27 | 191.9 | 141 | 3.1 | 195 | n/a | 2 | 22:09 | 47.1592 | -88.4841 | 311.7 | 27.1 | 12 | 11 | 0x544c8344 | 1.0694 | 1.4565 | 1.8694 | 14.023 | 14.57 | 1.04 | 13.992 | 2991.905 | 19.523 | 0.289 | 0.207 | 0.497 | 0.218 | 0.156 | 0.374 | 3.4134 |  |  |  | 0 | 0.44837 | -5 | 0.043 | 10.957 | 0.8686
2015-03-05 | 0:09 | 14.425 | 0.1602 | 1601.9868 | 25 | 9.4 | 319.4 |  | 0 | 0.877 | 12.6505 | 0.1405 | 21.8873 | 8.2444 | 30.1 | 16.4709 | 6.2042 | 22.7 | 319.3669 |  |  | 0 | 0 | 12.4 | 873 | 903 | 843 | 47 | 5.03 | 0.12 | 990 | -12 | 8.102 | 27 | 191 | 140.9 | 3 | 195 | n/a | 2 | 22:09 | 47.1594 | -88.4841 | 311.9 | 28.1 | 12 | 11 | 0x544c8344 | 1.2 | 1.5564 | 2 | 14.023 | 14.54 | 1.04 | 14.024 | 2992.102 | 21.15 | 0.542 | 0.204 | 0.746 | 0.408 | 0.154 | 0.562 | 2.4979 |  |  |  | 0 | 0.39092 | -5 | 0.042796 | 9.5531 | 0.86448
2015-03-05 | 0:09 | 14.709 | 0.2765 | 2765.2 | 45.2 | 9.4 | 476.2 |  | 0 | 0.8737 | 12.8514 | 0.2416 | 39.449 | 8.2126 | 47.7 | 29.6866 | 6.1802 | 35.9 | 476.1935 |  |  | 0 | 0 | 12.4 | 875 | 905 | 846 | 47 | 5.03 | 0.12 | 990 | -12 | 9 | 27 | 191.1 | 140 | 3 | 195 | n/a | 2 | 22:09 | 47.1596 | -88.4841 | 312.2 | 29.2 | 12 | 12 | 0x544ca344 | 1.2 | 1.6565 | 2.0565 | 14.023 | 14.15 | 1.01 | 14.458 | 2965.907 | 35.487 | 0.953 | 0.198 | 1.152 | 0.717 | 0.149 | 0.867 | 3.6342 |  |  |  | 0 | 0.41571 | -5 | 0.041306 | 10.1589 | 0.83437
2015-03-05 | 0:09 | 14.241 | 0.2928 | 2927.6768 | 72.9 | 9.4 | 438.4 |  | 0.1 | 0.8772 | 12.4919 | 0.2568 | 63.9757 | 8.2452 | 72.2 | 48.1437 | 6.2048 | 54.3 | 438.3684 |  |  | 0 | 0.087 | 12.5 | 877 | 906 | 847 | 47 | 5.03 | 0.12 | 990 | -12 | 9 | 27 | 191.9 | 140 | 3 | 195 | n/a | 2 | 22:09 | 47.1596 | -88.4841 | 312.3 | 30 | 12 | 12 | 0x544ca344 | 1.2 | 1.7 | 2.1 | 14.023 | 14.56 | 1.04 | 14.006 | 2961.626 | 38.751 | 1.588 | 0.205 | 1.793 | 1.195 | 0.154 | 1.349 | 3.4369 |  |  |  | 15 | 0.55885 | -5 | 0.043697 | 13.657 | 0.88267
2015-03-05 | 0:09 | 13.978 | 0.0973 | 973.1313 | 100.2 | 9.4 | 268.9 |  | 0.2 | 0.8811 | 12.3155 | 0.0857 | 88.2764 | 8.2819 | 96.6 | 66.4307 | 6.2324 | 72.7 | 268.9175 |  |  | 0 | 0.1762 | 12.4 | 874 | 902 | 845 | 47 | 5.03 | 0.12 | 990 | -12 | 8.898 | 27 | 191 | 140 | 3.1 | 195 | n/a | 2 | 22:09 | 47.1597 | -88.4841 | 312.5 | 31.6 | 12 | 12 | 0x544ca344 | 1.426 | 1.8695 | 2.3825 | 14.023 | 15.05 | 1.07 | 13.5 | 3005.701 | 13.318 | 2.256 | 0.212 | 2.468 | 1.698 | 0.159 | 1.857 | 2.1704 |  |  |  | 31.27 | 0.51282 | -5 | 0.041102 | 12.532 | 0.83026
2015-03-05 | 0:09 | 14.179 | 0.0392 | 392.3232 | 109.3 | 9.3 | 240.5 |  | 0.3 | 0.88 | 12.4774 | 0.0345 | 96.1668 | 8.1838 | 104.4 | 72.3685 | 6.1586 | 78.5 | 240.5 |  |  | 0 | 0.2631 | 12.4 | 874 | 903 | 843 | 47 | 5.03 | 0.12 | 990 | -12 | 8 | 27 | 191 | 139.9 | 2.9 | 195 | n/a | 2 | 22:09 | 47.1598 | -88.4841 | 312.8 | 33.4 | 12 | 11 | 0x544c2344 | 1.6565 | 2.2825 | 2.826 | 14.023 | 14.92 | 1.06 | 13.639 | 3018.935 | 5.316 | 2.437 | 0.207 | 2.644 | 1.834 | 0.156 | 1.99 | 1.9243 |  |  |  | 46.282 | 0.4321 | -5 | 0.041286 | 10.5595 | 0.83398
2015-03-05 | 0:09 | 14.271 | 0.0699 | 699.1611 | 110.9 | 49.5 | 258 |  | 0.3 | 0.8789 | 12.5423 | 0.0614 | 97.4603 | 43.468 | 140.9 | 73.3527 | 32.7158 | 106.1 | 258.0051 |  |  | 0 | 0.2637 | 12.2 | 875 | 903 | 846 | 47 | 5.07 | 0.12 | 990 | -11.9 | 8 | 27 | 190.9 | 139 | 2.5 | 195 | n/a | 2 | 22:09 | 47.16 | -88.4841 | 313 | 33.9 | 12 | 10 | 0x444c2344 | 1.587 | 2.1045 | 2.6045 | 14.023 | 14.79 | 1.05 | 13.781 | 3012.081 | 9.392 | 2.451 | 1.093 | 3.544 | 1.845 | 0.823 | 2.668 | 2.049 |  |  |  | 46.041 | 0.43932 | -5 | 0.034388 | 10.736 | 0.69464
2015-03-05 | 0:09 | 14.233 | 0.0499 | 498.961 | 124.8 | 168.1 | 242 |  | 0.3 | 0.8793 | 12.5153 | 0.0439 | 109.7582 | 147.7949 | 257.6 | 82.72 | 111.3866 | 194.1 | 242.0145 |  |  | 0 | 0.2638 | 12 | 879 | 909 | 848 | 47 | 5.45 | 0.13 | 990 | -11 | 8 | 27 | 190 | 139 | 2.2 | 195 | n/a | 2 | 22:09 | 47.1601 | -88.4841 | 313.2 | 34.1 | 12 | 10 | 0x444c2344 | 1.839 | 1.913 | 2.639 | 14.023 | 14.85 | 1.06 | 13.727 | 3016.661 | 6.731 | 2.771 | 3.731 | 6.501 | 2.088 | 2.812 | 4.9 | 1.9291 |  |  |  | 46.232 | 0.48653 | -5 | 0.029204 | 11.8897 | 0.58992
2015-03-05 | 0:09 | 14.24 | 0.0306 | 306.0377 | 149.5 | 61.7 | 233.7 |  | 0.45 | 0.8794 | 12.523 | 0.0269 | 131.4707 | 54.264 | 185.7 | 99.0855 | 40.8972 | 140 | 233.7206 |  |  | 0 | 0.3925 | 12 | 879 | 911 | 850 | 47 | 5.46 | 0.13 | 989 | -11 | 8 | 27 | 190 | 139 | 2.2 | 195 | n/a | 2 | 22:09 | 47.1603 | -88.4841 | 313.5 | 34.8 | 12 | 10 | 0x444c2344 | 1.7045 | 1.774 | 2.448 | 14.023 | 14.87 | 1.06 | 13.711 | 3020.948 | 4.132 | 3.321 | 1.371 | 4.692 | 2.503 | 1.033 | 3.536 | 1.8645 |  |  |  | 68.849 | 0.41649 | -5 | 0.03049 | 10.1779 | 0.6159
2015-03-05 | 0:09 | 14.245 | 0.051 | 509.919 | 169.8 | 21 | 193.4 |  | 0.7 | 0.8792 | 12.5246 | 0.0448 | 149.32 | 18.4411 | 167.8 | 112.538 | 13.8985 | 126.4 | 193.397 |  |  | 0 | 0.6155 | 11.9 | 879 | 909 | 848 | 47 | 5.46 | 0.13 | 989 | -11 | 8 | 27 | 190 | 139 | 2.2 | 195 | n/a | 2 | 22:09 | 47.1604 | -88.4841 | 313.8 | 35.2 | 12 | 10 | 0x444c2344 | 1.4 | 1.7129 | 2.2129 | 14.023 | 14.85 | 1.06 | 13.734 | 3017.604 | 6.875 | 3.767 | 0.465 | 4.233 | 2.839 | 0.351 | 3.19 | 1.5409 |  |  |  | 107.821 | 0.4559 | -5 | 0.026102 | 11.141 | 0.52726
2015-03-05 | 0:09 | 14.72 | 0.1034 | 1034.1497 | 183.9 | 20.8 | 293 |  | 0.7 | 0.875 | 12.8807 | 0.0905 | 160.8801 | 18.2008 | 179.1 | 121.2505 | 13.7174 | 135 | 293.0026 |  |  | 0 | 0.6125 | 11.9 | 880 | 908 | 852 | 47 | 5.46 | 0.13 | 989 | -11 | 8 | 27 | 189.9 | 139 | 2.1 | 195 | n/a | 2 | 22:09 | 47.1605 | -88.4841 | 313.9 | 35.5 | 12 | 10 | 0x444c2344 | 1.5694 | 1.9129 | 2.4694 | 14.023 | 14.33 | 1.02 | 14.281 | 3004.812 | 13.436 | 3.93 | 0.445 | 4.375 | 2.962 | 0.335 | 3.297 | 2.2603 |  |  |  | 103.897 | 0.45979 | -5 | 0.027204 | 11.2362 | 0.54952
2015-03-05 | 0:09 | 14.39 | 0.1 | 1000.1361 | 183.9 | 20.7 | 285.8 |  | 0.8 | 0.8776 | 12.6283 | 0.0878 | 161.389 | 18.1661 | 179.6 | 121.634 | 13.6913 | 135.3 | 285.8491 |  |  | 0 | 0.7021 | 11.9 | 881 | 908 | 854 | 47 | 5.46 | 0.13 | 989 | -11 | 8 | 27 | 189 | 138.9 | 2.1 | 195 | n/a | 2 | 22:09 | 47.1607 | -88.484 | 314.2 | 35.5 | 12 | 9 | 0x444c0344 | 1.7565 | 2.0565 | 2.713 | 14.023 | 14.64 | 1.04 | 13.948 | 3005.255 | 13.294 | 4.022 | 0.453 | 4.475 | 3.031 | 0.341 | 3.373 | 2.2495 |  |  |  | 121.484 | 0.49251 | -5 | 0.028796 | 12.0358 | 0.58168
2015-03-05 | 0:09 | 14.122 | 0.0439 | 439.4454 | 204.7 | 39.2 | 223 |  | 0.8 | 0.8801 | 12.429 | 0.0387 | 180.1964 | 34.4668 | 214.7 | 135.8086 | 25.9766 | 161.8 | 222.975 |  |  | 0 | 0.7041 | 11.9 | 880 | 911 | 853 | 47 | 5.46 | 0.13 | 989 | -11 | 8 | 27 | 189 | 138 | 1.9 | 195 | n/a | 2 | 22:09 | 47.1609 | -88.484 | 314.7 | 35.7 | 12 | 11 | 0x444c2344 | 2.0825 | 1.4785 | 3.026 | 14.023 | 14.97 | 1.07 | 13.617 | 3018.334 | 5.978 | 4.583 | 0.877 | 5.459 | 3.454 | 0.661 | 4.114 | 1.7906 |  |  |  | 124.33 | 0.41155 | -5 | 0.027204 | 10.0573 | 0.54952
2015-03-05 | 0:09 | 14.054 | 0.0225 | 224.881 | 202.1 | 45.7 | 222.2 |  | 0.8 | 0.8809 | 12.3796 | 0.0198 | 178.0364 | 40.255 | 218.3 | 134.1806 | 30.339 | 164.5 | 222.219 |  |  | 0 | 0.7047 | 11.9 | 879 | 909 | 851 | 47 | 5.46 | 0.13 | 989 | -11 | 8 | 27.102 | 189 | 138 | 1.9 | 195 | n/a | 2 | 22:09 | 47.1611 | -88.4839 | 315 | 36.4 | 12 | 11 | 0x444ca344 | 2.3565 | 1.113 | 3.2565 | 14.023 | 15.06 | 1.07 | 13.526 | 3022.933 | 3.079 | 4.553 | 1.029 | 5.582 | 3.431 | 0.776 | 4.207 | 1.7944 |  |  |  | 125.116 | 0.43706 | -5 | 0.028898 | 10.6807 | 0.58374
2015-03-05 | 0:09 | 14.033 | 0.0175 | 175.0787 | 178.8 | 33.2 | 192.3 |  | 0.76 | 0.8811 | 12.3643 | 0.0154 | 157.5692 | 29.2521 | 186.8 | 118.7552 | 22.0464 | 140.8 | 192.3485 |  |  | 0 | 0.6673 | 11.9 | 880 | 910 | 854 | 47 | 5.46 | 0.13 | 989 | -11 | 8 | 28 | 189 | 138 | 1.9 | 195 | n/a | 2 | 22:09 | 47.1612 | -88.4839 | 315.2 | 36.4 | 12 | 11 | 0x444ca344 | 1.8356 | 1.3129 | 2.6227 | 14.023 | 15.09 | 1.08 | 13.496 | 3024.735 | 2.402 | 4.037 | 0.749 | 4.786 | 3.042 | 0.565 | 3.607 | 1.5561 |  |  |  | 118.691 | 0.46247 | -5 | 0.027898 | 11.3016 | 0.56354
2015-03-05 | 0:09 | 14.11 | 0.0409 | 408.6924 | 176.9 | 18.9 | 212.1 |  | 0.7 | 0.8803 | 12.4203 | 0.036 | 155.7263 | 16.6335 | 172.4 | 117.3662 | 12.5362 | 129.9 | 212.142 |  |  | 0 | 0.6162 | 11.9 | 880 | 912 | 850 | 47 | 5.46 | 0.13 | 989 | -11 | 8 | 27.898 | 189 | 137.9 | 1.9 | 195 | n/a | 2 | 22:09 | 47.1614 | -88.4839 | 315.5 | 36 | 12 | 11 | 0x444ca344 | 1.4 | 1.5129 | 2.1565 | 14.023 | 14.99 | 1.07 | 13.601 | 3019.249 | 5.566 | 3.964 | 0.423 | 4.388 | 2.988 | 0.319 | 3.307 | 1.7053 |  |  |  | 108.913 | 0.44869 | -5 | 0.026694 | 10.965 | 0.53922
2015-03-05 | 0:09 | 14.686 | 0.2248 | 2248.3816 | 185.9 | 45.9 | 258.2 |  | 0.7 | 0.8742 | 12.8391 | 0.1966 | 162.5565 | 40.1582 | 202.7 | 122.4946 | 30.2612 | 152.8 | 258.1567 |  |  | 0 | 0.612 | 11.9 | 882 | 915 | 854 | 47 | 5.41 | 0.12 | 989 | -11.1 | 8 | 27 | 189 | 137 | 1.9 | 195 | n/a | 2 | 22:09 | 47.1615 | -88.484 | 315.8 | 36 | 12 | 11 | 0x444ca344 | 1.4 | 1.6 | 2.2 | 14.023 | 14.24 | 1.02 | 14.388 | 2981.077 | 29.047 | 3.953 | 0.976 | 4.929 | 2.978 | 0.736 | 3.714 | 1.9822 |  |  |  | 103.313 | 0.45263 | -5 | 0.023694 | 11.0611 | 0.47862
2015-03-05 | 0:09 | 14.486 | 1.0017 | 10016.6951 | 190 | 66.8 | 513.4 |  | 0.9 | 0.8687 | 12.584 | 0.8702 | 165.0566 | 58.0304 | 223.1 | 124.2307 | 43.6769 | 167.9 | 513.4143 |  |  | 0 | 0.7812 | 11.8 | 888 | 922 | 862 | 47 | 5.08 | 0.12 | 989 | -11.9 | 8 | 27 | 189 | 137 | 1.8 | 195 | n/a | 2 | 22:09 | 47.1617 | -88.484 | 315.8 | 36 | 12 | 11 | 0x444ca344 | 1.4 | 1.6564 | 2.2 | 14.023 | 13.63 | 0.97 | 15.112 | 2825.469 | 124.352 | 3.881 | 1.364 | 5.245 | 2.921 | 1.027 | 3.948 | 3.8121 |  |  |  | 127.528 | 0.516 | -5 | 0.021408 | 12.6097 | 0.43244
2015-03-05 | 0:09 | 14.32 | 1.2958 | 12957.6421 | 194 | 70.2 | 901 |  | 1.05 | 0.8671 | 12.4168 | 1.1236 | 168.2158 | 60.8496 | 229.1 | 126.7792 | 45.8605 | 172.6 | 900.9745 |  |  | 0 | 0.9115 | 11.9 | 889 | 921 | 859 | 47 | 5.46 | 0.13 | 989 | -11 | 8 | 27 | 189 | 137 | 2 | 195 | n/a | 2 | 22:09 | 47.1617 | -88.484 | 315.7 | 36.7 | 12 | 11 | 0x444ca344 | 1.4 | 1.7 | 2.2 | 14.023 | 13.45 | 0.96 | 15.327 | 2762.287 | 159.085 | 3.919 | 1.418 | 5.336 | 2.954 | 1.068 | 4.022 | 6.6281 |  |  |  | 147.442 | 0.57121 | -5 | 0.024796 | 13.9589 | 0.50088
2015-03-05 | 0:09 | 14.44 | 0.7559 | 7558.5065 | 174 | 28.6 | 560 |  | 1.1 | 0.8712 | 12.5802 | 0.6585 | 151.6012 | 24.9441 | 176.5 | 114.2573 | 18.7996 | 133.1 | 560.0429 |  |  | 0 | 0.9583 | 11.9 | 890 | 924 | 858 | 47 | 5.46 | 0.13 | 989 | -11 | 8 | 27 | 189 | 137 | 1.9 | 195 | n/a | 2 | 22:09 | 47.1619 | -88.4841 | 316 | 38.5 | 12 | 11 | 0x444ca344 | 1.5693 | 1.8129 | 2.4258 | 14.023 | 13.9 | 0.99 | 14.785 | 2869.547 | 95.6 | 3.621 | 0.596 | 4.217 | 2.729 | 0.449 | 3.178 | 4.2244 |  |  |  | 158.94 | 0.66515 | -5 | 0.023101 | 16.2545 | 0.46664
2015-03-05 | 0:09 | 14.704 | 0.3256 | 3255.9651 | 148 | 23.7 | 335.8 |  | 0.96 | 0.8731 | 12.8389 | 0.2843 | 129.2077 | 20.7133 | 149.9 | 97.38 | 15.611 | 113 | 335.7922 |  |  | 0 | 0.8358 | 11.9 | 894 | 930 | 862 | 47 | 5.46 | 0.13 | 989 | -11 | 8 | 27 | 189 | 137.1 | 1.9 | 195 | n/a | 2 | 22:09 | 47.1621 | -88.4842 | 316.6 | 40.4 | 12 | 11 | 0x444ca344 | 1.7 | 1.9 | 2.6 | 14.023 | 14.12 | 1.01 | 14.529 | 2959.368 | 41.707 | 3.119 | 0.5 | 3.619 | 2.351 | 0.377 | 2.727 | 2.5595 |  |  |  | 140.071 | 0.62006 | -5 | 0.024306 | 15.1528 | 0.49098
2015-03-05 | 0:09 | 14.73 | 0.6536 | 6535.8951 | 113.2 | 23.6 | 345.1 |  | 0.6 | 0.8701 | 12.8166 | 0.5687 | 98.46 | 20.5346 | 119 | 74.2064 | 15.4763 | 89.7 | 345.0689 |  |  | 0 | 0.5239 | 12 | 895 | 929 | 865 | 47 | 5.46 | 0.13 | 989 | -11 | 8 | 27 | 189 | 138 | 2 | 195 | n/a | 2 | 22:09 | 47.1623 | -88.4841 | 317.1 | 41.6 | 12 | 11 | 0x444ca344 | 1.7 | 1.9565 | 2.6565 | 14.023 | 13.78 | 0.98 | 14.928 | 2896.14 | 81.79 | 2.33 | 0.486 | 2.816 | 1.756 | 0.366 | 2.122 | 2.5785 |  |  |  | 86.085 | 0.60208 | -5 | 0.026898 | 14.7134 | 0.54334
2015-03-05 | 0:09 | 13.765 | 1.7968 | 17968.2549 | 101.2 | 23.8 | 804.3 |  | 0.4 | 0.8669 | 11.9335 | 1.5577 | 87.7498 | 20.6322 | 108.4 | 66.1344 | 15.5499 | 81.7 | 804.2689 |  |  | 0 | 0.3468 | 11.9 | 892 | 922 | 863 | 47 | 5.46 | 0.13 | 989 | -11 | 8 | 27 | 189 | 138 | 1.8 | 195 | n/a | 2 | 22:09 | 47.1625 | -88.4841 | 317.4 | 43 | 12 | 11 | 0x444ca344 | 1.7 | 2 | 2.7 | 14.023 | 13.44 | 0.96 | 15.348 | 2666.285 | 221.519 | 2.053 | 0.483 | 2.536 | 1.547 | 0.364 | 1.911 | 5.9424 |  |  |  | 56.336 | 0.59279 | -5 | 0.026 | 14.4862 | 0.5252
2015-03-05 | 0:09 | 13.6 | 2.5428 | 25427.6219 | 99.7 | 32.4 | 1243.4 |  | 0.2 | 0.8612 | 11.7118 | 2.1898 | 85.8605 | 27.9025 | 113.8 | 64.7106 | 21.0293 | 85.7 | 1243.3709 |  |  | 0 | 0.1729 | 11.9 | 888 | 918 | 860 | 47 | 5.46 | 0.13 | 989 | -11 | 8 | 27 | 189 | 138 | 1.8 | 195 | n/a | 2 | 22:09 | 47.1626 | -88.4841 | 317.5 | 44.3 | 12 | 11 | 0x444ca344 | 2.039 | 2.113 | 3.039 | 14.023 | 12.86 | 0.92 | 16.119 | 2531.737 | 301.284 | 1.944 | 0.632 | 2.575 | 1.465 | 0.476 | 1.941 | 8.8882 |  |  |  | 27.17 | 0.57486 | -5 | 0.025592 | 14.0481 | 0.51696
2015-03-05 | 0:09 | 13.922 | 1.4163 | 14163.0551 | 96.2 | 32.4 | 807.4 |  | 0.16 | 0.8691 | 12.1003 | 1.2309 | 83.6247 | 28.1596 | 111.8 | 63.0266 | 21.2234 | 84.3 | 807.4038 |  |  | 0 | 0.1375 | 11.9 | 886 | 918 | 856 | 47 | 5.46 | 0.13 | 988 | -11 | 8 | 27.102 | 188.9 | 138 | 1.9 | 195 | n/a | 2 | 22:09 | 47.1628 | -88.4841 | 318 | 44.8 | 12 | 11 | 0x444ca344 | 2.3564 | 2.2564 | 3.3564 | 14.023 | 13.67 | 0.97 | 15.059 | 2735.85 | 177.138 | 1.98 | 0.667 | 2.647 | 1.492 | 0.503 | 1.995 | 6.0368 |  |  |  | 22.608 | 0.51394 | -5 | 0.022102 | 12.5594 | 0.44646
2015-03-05 | 0:09 | 14.084 | 1.5122 | 15122.4623 | 81.3 | 16.8 | 603.8 |  | 0.1 | 0.8672 | 12.214 | 1.3114 | 70.4615 | 14.5692 | 85 | 53.1058 | 10.9806 | 64.1 | 603.8483 |  |  | 0 | 0.0867 | 11.9 | 883 | 914 | 857 | 47 | 5.46 | 0.13 | 988 | -11 | 8 | 27.898 | 188.1 | 138 | 1.8 | 195 | n/a | 2 | 22:09 | 47.1629 | -88.4842 | 318.4 | 44.8 | 12 | 11 | 0x444ca344 | 1.8354 | 2.3 | 3.2306 | 14.023 | 13.47 | 0.96 | 15.312 | 2726.114 | 186.3 | 1.647 | 0.341 | 1.987 | 1.241 | 0.257 | 1.498 | 4.4569 |  |  |  | 14.074 | 0.53273 | -5 | 0.023306 | 13.0187 | 0.47078
2015-03-05 | 0:09 | 13.719 | 1.6906 | 16906.1245 | 70 | 34.4 | 1088.8 |  | 0 | 0.8679 | 11.9073 | 1.4673 | 60.7785 | 29.8517 | 90.6 | 45.8078 | 22.4987 | 68.3 | 1088.8099 |  |  | 0 | 0 | 12 | 884 | 914 | 856 | 47 | 5.46 | 0.13 | 988 | -11 | 8 | 27.102 | 188.9 | 137.9 | 1.7 | 195 | n/a | 2 | 22:09 | 47.1631 | -88.4842 | 318.9 | 44.1 | 12 | 11 | 0x444ca344 | 1.513 | 2.3565 | 3.213 | 14.023 | 13.55 | 0.97 | 15.216 | 2677.878 | 210.032 | 1.431 | 0.703 | 2.134 | 1.079 | 0.53 | 1.609 | 8.0975 |  |  |  | 0 | 0.55769 | -5 | 0.025694 | 13.6285 | 0.51902
2015-03-05 | 0:09 | 13.989 | 1.3066 | 13066.1667 | 60.2 | 34.5 | 775.2 |  | 0 | 0.8695 | 12.1638 | 1.1361 | 52.3033 | 29.9995 | 82.3 | 39.4202 | 22.6102 | 62 | 775.1604 |  |  | 0 | 0 | 11.9 | 886 | 913 | 858 | 47 | 5.46 | 0.13 | 988 | -11 | 8 | 27.898 | 188 | 137 | 1.6 | 195 | n/a | 2 | 22:09 | 47.1633 | -88.4843 | 319.2 | 43.4 | 12 | 11 | 0x444ca344 | 1.2045 | 1.8915 | 2.4525 | 14.023 | 13.72 | 0.98 | 15.004 | 2757.33 | 163.919 | 1.242 | 0.712 | 1.954 | 0.936 | 0.537 | 1.473 | 5.8107 |  |  |  | 0 | 0.6327 | -5 | 0.023102 | 15.4616 | 0.46666
2015-03-05 | 0:09 | 14.474 | 0.4476 | 4475.7831 | 55 | 33.3 | 421.1 |  | 0 | 0.8737 | 12.6455 | 0.391 | 48.0775 | 29.0943 | 77.2 | 36.2353 | 21.9279 | 58.2 | 421.125 |  |  | 0 | 0 | 11.9 | 883 | 915 | 856 | 47 | 5.46 | 0.13 | 988 | -11 | 8 | 27 | 188 | 137 | 1.6 | 195 | n/a | 2 | 22:09 | 47.1635 | -88.4845 | 319.4 | 43.9 | 12 | 11 | 0x444ca344 | 1.1825 | 1.274 | 2.026 | 14.023 | 14.19 | 1.01 | 14.458 | 2932.248 | 57.712 | 1.167 | 0.706 | 1.874 | 0.88 | 0.532 | 1.412 | 3.2292 |  |  |  | 0 | 0.53364 | -5 | 0.024204 | 13.0407 | 0.48892
2015-03-05 | 0:09 | 14.765 | 0.1593 | 1592.6052 | 52.9 | 33.3 | 272.7 |  | 0 | 0.8742 | 12.907 | 0.1392 | 46.2427 | 29.1093 | 75.4 | 34.8524 | 21.9392 | 56.8 | 272.659 |  |  | 0 | 0 | 11.9 | 884 | 916 | 857 | 47 | 5.46 | 0.13 | 988 | -11 | 8 | 27 | 188 | 137 | 1.8 | 195 | n/a | 2 | 0.92323 | 47.1636 | -88.4846 | 319.5 | 44.1 | 12 | 11 | 0x444ca344 | 1.4 | 1.1 | 2.2 | 14.023 | 14.24 | 1.02 | 14.396 | 2994.083 | 20.555 | 1.123 | 0.707 | 1.831 | 0.847 | 0.533 | 1.38 | 2.0916 |  |  |  | 0 | 0.46102 | -5 | 0.025796 | 11.2662 | 0.52108
2015-03-05 | 0:09 | 14.85 | 0.2895 | 2895.1942 | 52.1 | 19.8 | 316.9 |  | 0 | 0.8723 | 12.9546 | 0.2526 | 45.4499 | 17.2559 | 62.7 | 34.2549 | 13.0055 | 47.3 | 316.9277 |  |  | 0 | 0 | 11.9 | 884 | 918 | 855 | 47 | 5.46 | 0.13 | 988 | -11 | 8.102 | 27 | 188 | 137 | 1.8 | 195 | n/a | 2 | 0.92323 | 47.1638 | -88.4847 | 319.4 | 43.5 | 12 | 11 | 0x444ca344 | 1.4 | 1.1 | 2.0871 | 14.023 | 14.03 | 1 | 14.634 | 2967.469 | 36.822 | 1.09 | 0.414 | 1.504 | 0.822 | 0.312 | 1.134 | 2.4007 |  |  |  | 0 | 0.48061 | -5 | 0.024102 | 11.7449 | 0.48686
2015-03-05 | 0:09 | 14.807 | 0.2856 | 2855.9492 | 57.4 | 28.5 | 335.6 |  | 0 | 0.8727 | 12.9223 | 0.2492 | 50.0571 | 24.8974 | 75 | 37.7272 | 18.7648 | 56.5 | 335.6244 |  |  | 0 | 0 | 12 | 887 | 920 | 859 | 47 | 5.46 | 0.13 | 988 | -11 | 9 | 27 | 188 | 137 | 1.9 | 195 | n/a | 2 | 0.92325 | 47.1639 | -88.485 | 319.3 | 42.8 | 12 | 11 | 0x444ca344 | 1.4 | 1.1565 | 2 | 14.023 | 14.07 | 1 | 14.586 | 2967.659 | 36.431 | 1.204 | 0.599 | 1.803 | 0.907 | 0.451 | 1.359 | 2.5489 |  |  |  | 0 | 0.57278 | -5 | 0.024796 | 13.9972 | 0.50088
2015-03-05 | 0:09 | 14.655 | 0.9079 | 9078.7625 | 63.1 | 38.5 | 427.9 |  | 0 | 0.8683 | 12.7253 | 0.7884 | 54.7746 | 33.4719 | 88.2 | 41.2828 | 25.2273 | 66.5 | 427.9185 |  |  | 0 | 0 | 11.9 | 891 | 924 | 863 | 47 | 5.46 | 0.13 | 988 | -11 | 8.898 | 27 | 188 | 137 | 1.8 | 195 | n/a | 2 | 0.92326 | 47.1641 | -88.4851 | 319.4 | 42.3 | 12 | 11 | 0x444ca344 | 1.4 | 1.2 | 2 | 14.023 | 13.59 | 0.97 | 15.161 | 2846.43 | 112.236 | 1.283 | 0.784 | 2.067 | 0.967 | 0.591 | 1.558 | 3.1653 |  |  |  | 0 | 0.56455 | -5 | 0.023 | 13.7962 | 0.4646
2015-03-05 | 0:09 | 14.012 | 1.6458 | 16458.2248 | 67.8 | 44.3 | 975.6 |  | 0 | 0.8663 | 12.1381 | 1.4257 | 58.7251 | 38.3751 | 97.1 | 44.2602 | 28.9227 | 73.2 | 975.5569 |  |  | 0 | 0 | 11.9 | 889 | 920 | 861 | 47 | 5.46 | 0.13 | 988 | -11 | 8 | 27 | 188 | 137 | 1.9 | 195 | n/a | 2 | 0.92328 | 47.1642 | -88.4853 | 319.3 | 42.8 | 12 | 11 | 0x444ca344 | 1.3435 | 1.2 | 1.9435 | 14.023 | 13.37 | 0.95 | 15.438 | 2694.143 | 201.411 | 1.365 | 0.892 | 2.257 | 1.029 | 0.672 | 1.701 | 7.1605 |  |  |  | 0 | 0.56935 | -5 | 0.023204 | 13.9136 | 0.46872
2015-03-05 | 0:09 | 14.01 | 1.7845 | 17845.2316 | 72.1 | 44.3 | 1123.2 |  | 0 | 0.8649 | 12.1172 | 1.5434 | 62.3561 | 38.315 | 100.7 | 46.9968 | 28.8774 | 75.9 | 1123.2 |  |  | 0 | 0 | 11.9 | 880 | 910 | 850 | 47 | 5.46 | 0.13 | 988 | -11 | 8 | 27 | 188 | 137 | 1.8 | 195 | n/a | 2 | 0.92329 | 47.1643 | -88.4856 | 319.2 | 43.7 | 12 | 11 | 0x444ca344 | 1.3 | 1.2 | 1.9564 | 14.023 | 13.23 | 0.94 | 15.62 | 2667.65 | 216.267 | 1.438 | 0.883 | 2.321 | 1.084 | 0.666 | 1.749 | 8.1772 |  |  |  | 0 | 0.40441 | -5 | 0.024796 | 9.8828 | 0.50088
2015-03-05 | 0:10 | 13.977 | 1.7013 | 17013.3276 | 75.4 | 45.2 | 1146 |  | 0 | 0.8659 | 12.1021 | 1.4731 | 65.2827 | 39.1317 | 104.4 | 49.2026 | 29.4929 | 78.7 | 1145.9974 |  |  | 0 | 0 | 11.9 | 872 | 903 | 843 | 47 | 5.46 | 0.13 | 988 | -11 | 8 | 27 | 188 | 137 | 1.8 | 195 | n/a | 2 | 0.9233 | 47.1643 | -88.4858 | 319.1 | 44 | 12 | 11 | 0x444ca344 | 1.0177 | 1.2 | 1.7177 | 14.023 | 13.33 | 0.95 | 15.492 | 2680.554 | 207.672 | 1.514 | 0.908 | 2.422 | 1.141 | 0.684 | 1.825 | 8.394 |  |  |  | 0 | 0.31929 | -5 | 0.023306 | 7.8026 | 0.47078
2015-03-05 | 0:10 | 13.95 | 1.8414 | 18414.4084 | 76 | 96.7 | 1414.3 |  | 0 | 0.8646 | 12.0611 | 1.5921 | 65.706 | 83.5832 | 149.3 | 49.5216 | 62.9954 | 112.5 | 1414.2695 |  |  | 0 | 0 | 11.9 | 868 | 899 | 841 | 47 | 5.46 | 0.13 | 988 | -11 | 8 | 27 | 188 | 137 | 1.8 | 195 | n/a | 2 | 0.92331 | 47.1644 | -88.486 | 319.2 | 42.3 | 12 | 11 | 0x444ca344 | 0.8 | 1.2 | 1.5 | 14.023 | 13.2 | 0.94 | 15.663 | 2651.117 | 222.732 | 1.512 | 1.924 | 3.436 | 1.14 | 1.45 | 2.59 | 10.2801 |  |  |  | 0 | 0.31402 | -5 | 0.025592 | 7.6739 | 0.51696
2015-03-05 | 0:10 | 13.921 | 1.8265 | 18264.5683 | 56.6 | 135.2 | 1247.8 |  | 0 | 0.8651 | 12.0432 | 1.5801 | 49.0057 | 116.9624 | 166 | 36.9349 | 88.1528 | 125.1 | 1247.8432 |  |  | 0 | 0 | 11.9 | 868 | 901 | 839 | 47 | 5.46 | 0.13 | 988 | -11 | 8 | 27 | 188 | 137 | 1.9 | 195 | n/a | 2 | 0.92332 | 47.1644 | -88.4862 | 319.2 | 39.3 | 12 | 11 | 0x444ca344 | 0.91291 | 1.0871 | 1.5565 | 14.023 | 13.25 | 0.94 | 15.592 | 2656.17 | 221.805 | 1.132 | 2.701 | 3.833 | 0.853 | 2.036 | 2.889 | 9.1011 |  |  |  | 0 | 0.31729 | -5 | 0.021796 | 7.7539 | 0.44028
2015-03-05 | 0:10 | 13.844 | 1.9286 | 19286.396 | 38.9 | 52.9 | 1409.3 |  | 0 | 0.8646 | 11.9697 | 1.6675 | 33.5996 | 45.7772 | 79.4 | 25.3235 | 34.5016 | 59.8 | 1409.3183 |  |  | 0 | 0 | 11.9 | 868 | 901 | 839 | 47 | 5.46 | 0.13 | 988 | -11 | 8 | 27 | 188 | 137 | 1.8 | 195 | n/a | 2 | 0.92333 | 47.1645 | -88.4865 | 319.1 | 36.2 | 12 | 11 | 0x444ca344 | 0.9435 | 1.0565 | 1.6 | 14.023 | 13.2 | 0.94 | 15.658 | 2634.17 | 233.569 | 0.774 | 1.055 | 1.829 | 0.584 | 0.795 | 1.379 | 10.2563 |  |  |  | 0 | 0.26346 | -5 | 0.019899 | 6.4383 | 0.40196
2015-03-05 | 0:10 | 13.621 | 2.0905 | 20905.2541 | 29.8 | 22.5 | 1966.7 |  | 0 | 0.8644 | 11.7733 | 1.807 | 25.7894 | 19.4388 | 45.2 | 19.4371 | 14.6507 | 34.1 | 1966.7332 |  |  | 0 | 0 | 11.9 | 867 | 897 | 838 | 47 | 5.46 | 0.13 | 988 | -11 | 8 | 27 | 188 | 137.1 | 1.8 | 195 | n/a | 2 | 0.92334 | 47.1645 | -88.4867 | 319.1 | 33.7 | 12 | 11 | 0x444ca344 | 0.9 | 1.1564 | 1.6564 | 14.023 | 13.17 | 0.94 | 15.693 | 2591.177 | 253.119 | 0.594 | 0.448 | 1.042 | 0.448 | 0.338 | 0.786 | 14.3141 |  |  |  | 0 | 0.23118 | -5 | 0.019204 | 5.6496 | 0.38792
2015-03-05 | 0:10 | 13.793 | 2.0334 | 20334.2241 | 22 | 17.3 | 1733.6 |  | 0 | 0.8638 | 11.9146 | 1.7565 | 19.0326 | 14.9442 | 34 | 14.3443 | 11.263 | 25.6 | 1733.6492 |  |  | 0 | 0 | 11.9 | 866 | 899 | 838 | 47 | 5.46 | 0.13 | 989 | -11 | 8 | 27 | 188 | 138 | 1.9 | 195 | n/a | 2 | 0.92336 | 47.1645 | -88.4868 | 319.1 | 31.7 | 12 | 11 | 0x444ca344 | 0.9 | 1.2 | 1.7 | 14.023 | 13.12 | 0.94 | 15.768 | 2609.457 | 244.843 | 0.437 | 0.343 | 0.779 | 0.329 | 0.258 | 0.587 | 12.556 |  |  |  | 0 | 0.22981 | -5 | 0.02151 | 5.6161 | 0.4345
2015-03-05 | 0:10 | 13.902 | 1.5679 | 15678.6224 | 20.9 | 8.2 | 1226 |  | 0 | 0.8676 | 12.0608 | 1.3602 | 18.133 | 7.1142 | 25.2 | 13.6665 | 5.3618 | 19 | 1226.0361 |  |  | 0 | 0 | 11.9 | 865 | 898 | 838 | 47 | 5.46 | 0.13 | 988 | -11 | 8 | 27 | 188 | 138 | 2 | 195 | n/a | 2 | 0.92337 | 47.1645 | -88.487 | 319 | 30 | 12 | 11 | 0x444ca344 | 0.9 | 1.2 | 1.7 | 14.023 | 13.5 | 0.96 | 15.263 | 2700.327 | 193.836 | 0.425 | 0.167 | 0.592 | 0.32 | 0.126 | 0.446 | 9.0774 |  |  |  | 0 | 0.28059 | -5 | 0.026 | 6.857 | 0.5252
2015-03-05 | 0:10 | 13.945 | 1.6268 | 16267.9264 | 20 | 8.3 | 1345.4 |  | 0 | 0.8666 | 12.0845 | 1.4098 | 17.3367 | 7.1923 | 24.5 | 13.0664 | 5.4207 | 18.5 | 1345.3803 |  |  | 0 | 0 | 11.9 | 865 | 897 | 837 | 47 | 5.46 | 0.13 | 988 | -11 | 8 | 27.102 | 188 | 138 | 1.9 | 195 | n/a | 2 | 0.92338 | 47.1644 | -88.4872 | 319.1 | 28.8 | 12 | 11 | 0x444ca344 | 0.9565 | 1.2565 | 1.7565 | 14.023 | 13.4 | 0.96 | 15.394 | 2688.674 | 199.635 | 0.404 | 0.168 | 0.572 | 0.304 | 0.126 | 0.431 | 9.8986 |  |  |  | 0 | 0.27486 | -5 | 0.026 | 6.7168 | 0.5252
2015-03-05 | 0:10 | 13.974 | 1.576 | 15759.6182 | 15.8 | 8.4 | 1365.2 |  | 0 | 0.8668 | 12.1128 | 1.3661 | 13.7099 | 7.2812 | 21 | 10.3329 | 5.4877 | 15.8 | 1365.2488 |  |  | 0 | 0 | 11.9 | 865 | 900 | 837 | 47 | 5.46 | 0.13 | 988 | -11 | 8 | 28 | 188 | 138 | 1.9 | 195 | n/a | 2 | 0.92339 | 47.1644 | -88.4872 | 319.2 | 28.3 | 12 | 11 | 0x444ca344 | 1 | 1.3565 | 1.8565 | 14.023 | 13.42 | 0.96 | 15.366 | 2697.641 | 193.634 | 0.32 | 0.17 | 0.49 | 0.241 | 0.128 | 0.369 | 10.0547 |  |  |  | 0 | 0.25416 | -5 | 0.026204 | 6.2111 | 0.52932
2015-03-05 | 0:10 | 14.03 | 1.5406 | 15405.8926 | 15.4 | 8.3 | 1268.3 |  | 0 | 0.8668 | 12.1608 | 1.3353 | 13.3488 | 7.1942 | 20.5 | 10.0606 | 5.4221 | 15.5 | 1268.3152 |  |  | 0 | 0 | 11.9 | 864 | 899 | 836 | 47 | 5.46 | 0.13 | 989 | -11 | 8 | 28 | 188 | 137.9 | 1.9 | 195 | n/a | 2 | 0.92339 | 47.1644 | -88.4873 | 319.3 | 27.9 | 12 | 11 | 0x444ca344 | 1.0564 | 1.4564 | 1.9564 | 14.023 | 13.42 | 0.96 | 15.37 | 2706.817 | 189.176 | 0.311 | 0.168 | 0.479 | 0.235 | 0.126 | 0.361 | 9.3356 |  |  |  | 0 | 0.24055 | -5 | 0.027796 | 5.8784 | 0.56148
2015-03-05 | 0:10 | 14.03 | 1.5734 | 15734.0417 | 15.4 | 8.3 | 1251.6 |  | 0 | 0.8665 | 12.1565 | 1.3633 | 13.3435 | 7.1916 | 20.5 | 10.0568 | 5.4202 | 15.5 | 1251.6453 |  |  | 0 | 0 | 11.9 | 864 | 897 | 836 | 47 | 5.46 | 0.13 | 988 | -11 | 8 | 27.898 | 188 | 137 | 1.7 | 195 | n/a | 2 | 0.9234 | 47.1644 | -88.4875 | 319.5 | 27.6 | 12 | 11 | 0x444ca344 | 1.1 | 1.5 | 2 | 14.023 | 13.39 | 0.96 | 15.412 | 2701.485 | 192.825 | 0.311 | 0.167 | 0.478 | 0.234 | 0.126 | 0.36 | 9.1981 |  |  |  | 0 | 0.26167 | -5 | 0.026204 | 6.3947 | 0.52932
2015-03-05 | 0:10 | 14.005 | 1.6603 | 16602.8351 | 15.8 | 51.2 | 1462.4 |  | 0 | 0.8657 | 12.1246 | 1.4374 | 13.6776 | 44.3611 | 58 | 10.3086 | 33.4342 | 43.7 | 1462.4299 |  |  | 0 | 0 | 11.9 | 864 | 895 | 835 | 47 | 5.46 | 0.13 | 988 | -11 | 8 | 27 | 188 | 137 | 1.9 | 195 | n/a | 2 | 0.92341 | 47.1643 | -88.4876 | 319.4 | 27.1 | 12 | 10 | 0x444c2344 | 1.1 | 1.613 | 2.113 | 14.023 | 13.31 | 0.95 | 15.509 | 2681.926 | 202.36 | 0.317 | 1.028 | 1.344 | 0.239 | 0.774 | 1.013 | 10.6973 |  |  |  | 0 | 0.25337 | -5 | 0.027898 | 6.1916 | 0.56354
2015-03-05 | 0:10 | 13.908 | 1.6998 | 16998.0241 | 15.9 | 65.4 | 1468.1 |  | 0 | 0.8661 | 12.0458 | 1.4722 | 13.7708 | 56.6422 | 70.4 | 10.3788 | 42.6902 | 53.1 | 1468.1305 |  |  | 0 | 0 | 11.9 | 864 | 894 | 836 | 47 | 5.46 | 0.13 | 988 | -11 | 8 | 27 | 188 | 137 | 1.8 | 195 | n/a | 2 | 0.92343 | 47.1643 | -88.4879 | 319.5 | 26.8 | 12 | 10 | 0x444c2344 | 1.1 | 1.7 | 2.2 | 14.023 | 13.35 | 0.95 | 15.462 | 2672.986 | 207.92 | 0.32 | 1.316 | 1.636 | 0.241 | 0.992 | 1.233 | 10.7732 |  |  |  | 0 | 0.28188 | -5 | 0.026694 | 6.8884 | 0.53922
2015-03-05 | 0:10 | 13.827 | 1.981 | 19809.5065 | 15.4 | 37.8 | 2004 |  | 0 | 0.8637 | 11.9422 | 1.7109 | 13.3035 | 32.6682 | 46 | 10.0265 | 24.621 | 34.6 | 2003.9769 |  |  | 0 | 0 | 11.8 | 865 | 893 | 837 | 47 | 5.46 | 0.13 | 989 | -11 | 8 | 27 | 188 | 137.1 | 1.7 | 195 | n/a | 2 | 0.92345 | 47.1642 | -88.488 | 319.6 | 26.8 | 12 | 10 | 0x444c2344 | 1.1 | 1.7 | 2.2 | 14.023 | 13.11 | 0.93 | 15.781 | 2613.778 | 238.34 | 0.305 | 0.749 | 1.054 | 0.23 | 0.564 | 0.794 | 14.5043 |  |  |  | 0 | 0.27241 | -5 | 0.024 | 6.657 | 0.4848
2015-03-05 | 0:10 | 13.793 | 1.9757 | 19756.5126 | 14.1 | 15.1 | 2112.3 |  | 0 | 0.8639 | 11.9161 | 1.7068 | 12.1818 | 13.0748 | 25.3 | 9.1811 | 9.8541 | 19 | 2112.331 |  |  | 0 | 0 | 11.9 | 864 | 894 | 834 | 47 | 5.46 | 0.13 | 989 | -11 | 8 | 27 | 188 | 138 | 1.8 | 195 | n/a | 2 | 0.92345 | 47.1642 | -88.4882 | 319.6 | 24.4 | 12 | 10 | 0x444c2344 | 0.98711 | 1.4742 | 1.8613 | 14.023 | 13.13 | 0.94 | 15.751 | 2611.735 | 238.098 | 0.28 | 0.3 | 0.58 | 0.211 | 0.226 | 0.437 | 15.31 |  |  |  | 0 | 0.27335 | -5 | 0.023694 | 6.6799 | 0.47862
2015-03-05 | 0:10 | 13.837 | 1.7598 | 17598.0656 | 13 | 13.8 | 1741.6 |  | 0 | 0.8658 | 11.9804 | 1.5237 | 11.2599 | 11.9546 | 23.2 | 8.4864 | 9.01 | 17.5 | 1741.5727 |  |  | 0 | 0 | 11.8 | 864 | 898 | 835 | 47 | 5.46 | 0.13 | 988 | -11 | 8 | 27 | 188.1 | 138 | 1.7 | 195 | n/a | 2 | 0.92347 | 47.1642 | -88.4883 | 319.6 | 22.3 | 12 | 11 | 0x444ca344 | 0.95646 | 1.3 | 1.6 | 14.023 | 13.33 | 0.95 | 15.497 | 2655.848 | 214.983 | 0.261 | 0.278 | 0.539 | 0.197 | 0.209 | 0.406 | 12.7672 |  |  |  | 0 | 0.24898 | -5 | 0.021306 | 6.0844 | 0.43038
2015-03-05 | 0:10 | 14.03 | 1.5022 | 15022.2316 | 12.6 | 13.5 | 1414.8 |  | 0 | 0.867 | 12.1639 | 1.3024 | 10.9246 | 11.7054 | 22.6 | 8.2337 | 8.8221 | 17.1 | 1414.7738 |  |  | 0 | 0 | 11.9 | 864 | 895 | 836 | 47 | 5.46 | 0.13 | 988 | -11 | 8 | 27 | 189 | 138 | 1.9 | 195 | n/a | 2 | 0.92347 | 47.1643 | -88.4884 | 319.5 | 21.8 | 12 | 11 | 0x444ca344 | 1.113 | 1.1305 | 1.7695 | 14.023 | 13.44 | 0.96 | 15.342 | 2710.539 | 184.717 | 0.255 | 0.273 | 0.528 | 0.192 | 0.206 | 0.398 | 10.4253 |  |  |  | 0 | 0.23704 | -5 | 0.024 | 5.7927 | 0.4848
2015-03-05 | 0:10 | 14.08 | 1.3488 | 13488.2167 | 12.3 | 13.3 | 1283.7 |  | 0 | 0.8681 | 12.2228 | 1.1709 | 10.6779 | 11.5463 | 22.2 | 8.0476 | 8.7021 | 16.7 | 1283.718 |  |  | 0 | 0 | 11.9 | 864 | 897 | 837 | 47 | 5.46 | 0.13 | 989 | -11 | 8 | 27 | 189 | 138 | 2.1 | 195 | n/a | 2 | 0.9235 | 47.1643 | -88.4885 | 319.4 | 21.6 | 12 | 11 | 0x444ca344 | 1.2 | 1 | 1.9 | 14.023 | 13.56 | 0.97 | 15.192 | 2740.976 | 167.127 | 0.251 | 0.271 | 0.522 | 0.189 | 0.204 | 0.393 | 9.5198 |  |  |  | 0 | 0.21069 | -5 | 0.024 | 5.1488 | 0.4848
2015-03-05 | 0:10 | 14.11 | 1.2972 | 12971.55 | 12.2 | 13.1 | 1145 |  | 0 | 0.8684 | 12.253 | 1.1265 | 10.5946 | 11.3761 | 22 | 7.985 | 8.574 | 16.6 | 1145.0433 |  |  | 0 | 0 | 11.8 | 865 | 896 | 838 | 47 | 5.46 | 0.13 | 988 | -11 | 8 | 27 | 189 | 138 | 1.8 | 195 | n/a | 2 | 0.9235 | 47.1643 | -88.4886 | 319.5 | 21.6 | 12 | 11 | 0x444ca344 | 1.1435 | 1.0565 | 1.9 | 14.023 | 13.6 | 0.97 | 15.153 | 2753.5 | 161.114 | 0.249 | 0.268 | 0.517 | 0.188 | 0.202 | 0.39 | 8.5091 |  |  |  | 0 | 0.21595 | -5 | 0.024306 | 5.2772 | 0.49097
2015-03-05 | 0:10 | 13.865 | 1.6636 | 16636.3871 | 12.3 | 13.3 | 1235.9 |  | 0 | 0.867 | 12.0212 | 1.4424 | 10.6641 | 11.5306 | 22.2 | 8.0376 | 8.6906 | 16.7 | 1235.8824 |  |  | 0 | 0 | 11.9 | 864 | 892 | 837 | 47.1 | 5.47 | 0.13 | 989 | -11 | 8 | 27 | 189 | 138 | 2 | 195 | n/a | 2 | 0.92351 | 47.1643 | -88.4887 | 319.6 | 21.6 | 12 | 11 | 0x444ca344 | 1.1 | 1.1564 | 1.9564 | 14.023 | 13.44 | 0.96 | 15.34 | 2682.813 | 204.879 | 0.249 | 0.269 | 0.519 | 0.188 | 0.203 | 0.391 | 9.1209 |  |  |  | 0 | 0.2862 | -5 | 0.026697 | 6.9941 | 0.53927
2015-03-05 | 0:10 | 13.422 | 2.4329 | 24328.9815 | 12.3 | 14.2 | 2445.1 |  | 0 | 0.8624 | 11.5749 | 2.0981 | 10.6073 | 12.2463 | 22.9 | 7.9978 | 9.2337 | 17.2 | 2445.0996 |  |  | 0 | 0 | 11.8 | 865 | 893 | 839 | 48 | 5.58 | 0.13 | 988 | -11 | 8 | 27 | 189 | 138 | 1.9 | 195 | n/a | 2 | 0.92352 | 47.1643 | -88.4889 | 319.6 | 21.6 | 12 | 11 | 0x444ca344 | 1.1 | 1.2 | 2 | 14.023 | 12.98 | 0.93 | 15.958 | 2521.699 | 290.921 | 0.242 | 0.279 | 0.521 | 0.182 | 0.211 | 0.393 | 17.6154 |  |  |  | 0 | 0.29473 | -5 | 0.024102 | 7.2025 | 0.48686
2015-03-05 | 0:10 | 13.072 | 2.8766 | 28766.1692 | 12.3 | 18 | 3361.1 |  | 0 | 0.8602 | 11.245 | 2.4746 | 10.5809 | 15.4646 | 26 | 7.9778 | 11.66 | 19.6 | 3361.0605 |  |  | 0 | 0 | 11.9 | 867 | 895 | 839 | 48 | 5.58 | 0.13 | 989 | -11 | 8 | 27 | 189 | 138 | 2 | 195 | n/a | 2 | 0.92353 | 47.1643 | -88.489 | 319.1 | 22.4 | 12 | 11 | 0x444ca344 | 1.1 | 1.2565 | 2 | 14.023 | 12.77 | 0.91 | 16.248 | 2425.664 | 339.739 | 0.239 | 0.349 | 0.588 | 0.18 | 0.263 | 0.444 | 23.9755 |  |  |  | 0 | 0.35696 | -5 | 0.025102 | 8.7232 | 0.50706
2015-03-05 | 0:10 | 13.249 | 2.8423 | 28422.9302 | 12.7 | 55.3 | 2978.1 |  | 0 | 0.8596 | 11.3885 | 2.4431 | 10.9158 | 47.56 | 58.5 | 8.2303 | 35.8593 | 44.1 | 2978.1352 |  |  | 0 | 0 | 11.9 | 868 | 897 | 841 | 48 | 5.58 | 0.13 | 989 | -11 | 8 | 27 | 189 | 138 | 2 | 195 | n/a | 2 | 0.92354 | 47.1643 | -88.4891 | 318.6 | 23.7 | 12 | 10 | 0x4444a344 | 1.1 | 1.3 | 2 | 14.023 | 12.7 | 0.91 | 16.339 | 2443.759 | 333.666 | 0.245 | 1.069 | 1.314 | 0.185 | 0.806 | 0.991 | 21.1328 |  |  |  | 0 | 0.38402 | -5 | 0.025898 | 9.3845 | 0.52314
2015-03-05 | 0:10 | 13.331 | 2.4975 | 24975.2273 | 12.8 | 55.4 | 2747.3 |  | 0 | 0.8622 | 11.4936 | 2.1533 | 11.0353 | 47.7653 | 58.8 | 8.3204 | 36.0141 | 44.3 | 2747.2572 |  |  | 0 | 0 | 11.8 | 869 | 902 | 843 | 48 | 5.58 | 0.13 | 989 | -11 | 8 | 27 | 189 | 138 | 1.8 | 195 | n/a | 2 | 0.92355 | 47.1643 | -88.4893 | 318.6 | 24.3 | 12 | 10 | 0x4444a344 | 1.1565 | 1.3565 | 2.0565 | 14.023 | 12.96 | 0.92 | 15.984 | 2503.235 | 298.492 | 0.252 | 1.089 | 1.341 | 0.19 | 0.821 | 1.011 | 19.7862 |  |  |  | 0 | 0.38933 | -5 | 0.025408 | 9.5142 | 0.51324
2015-03-05 | 0:10 | 13.599 | 1.828 | 18280.0161 | 13.6 | 55.3 | 2011.4 |  | 0 | 0.8669 | 11.7885 | 1.5846 | 11.79 | 47.9692 | 59.8 | 8.8895 | 36.1679 | 45.1 | 2011.3686 |  |  | 0 | 0 | 11.9 | 870 | 906 | 841 | 48 | 5.58 | 0.13 | 989 | -11 | 8 | 27 | 189 | 138 | 2.1 | 195 | n/a | 2 | 0.92356 | 47.1642 | -88.4894 | 318.6 | 24.8 | 12 | 10 | 0x4444a344 | 1.2 | 1.4564 | 2.1564 | 14.023 | 13.43 | 0.96 | 15.36 | 2633.386 | 225.296 | 0.276 | 1.122 | 1.398 | 0.208 | 0.846 | 1.054 | 14.8583 |  |  |  | 0 | 0.36179 | -5 | 0.028796 | 8.8413 | 0.58168
2015-03-05 | 0:10 | 14.127 | 0.8296 | 8296.0932 | 14.6 | 97.4 | 870.6 |  | 0 | 0.8727 | 12.3277 | 0.724 | 12.7382 | 84.9618 | 97.7 | 9.6044 | 64.0595 | 73.7 | 870.6403 |  |  | 0 | 0 | 11.9 | 873 | 905 | 841 | 48 | 5.58 | 0.13 | 989 | -11 | 8 | 27 | 189 | 138 | 2 | 195 | n/a | 2 | 0.92358 | 47.1642 | -88.4895 | 318.6 | 25.2 | 12 | 10 | 0x4444a344 | 1.2 | 1.5 | 2.2 | 14.023 | 14.06 | 1 | 14.592 | 2845.431 | 106.356 | 0.308 | 2.054 | 2.362 | 0.232 | 1.548 | 1.781 | 6.6455 |  |  |  | 0 | 0.41481 | -5 | 0.027 | 10.137 | 0.5454
2015-03-05 | 0:10 | 14.563 | 0.6539 | 6539.0657 | 16.8 | 163 | 560.2 |  | 0 | 0.8712 | 12.6875 | 0.5697 | 14.6279 | 141.9775 | 156.6 | 11.0292 | 107.0482 | 118.1 | 560.1992 |  |  | 0 | 0 | 11.9 | 877 | 909 | 845 | 48 | 5.58 | 0.13 | 989 | -11 | 8 | 27 | 189 | 138 | 2.2 | 195 | n/a | 2 | 0.92359 | 47.1641 | -88.4897 | 318.4 | 25.7 | 12 | 10 | 0x4444a344 | 1.087 | 1.5 | 1.974 | 14.023 | 13.89 | 0.99 | 14.783 | 2889.991 | 82.591 | 0.349 | 3.387 | 3.736 | 0.263 | 2.553 | 2.817 | 4.2197 |  |  |  | 0 | 0.5047 | -5 | 0.026898 | 12.3335 | 0.54334
2015-03-05 | 0:10 | 14.426 | 1.2508 | 12508.4792 | 18.5 | 131.9 | 889.2 |  | 0 | 0.8667 | 12.5034 | 1.0841 | 16.0272 | 114.325 | 130.4 | 12.0842 | 86.1988 | 98.3 | 889.1715 |  |  | 0 | 0 | 11.9 | 875 | 910 | 845 | 48 | 5.58 | 0.13 | 989 | -11 | 8 | 27 | 189 | 138 | 2.2 | 195 | n/a | 2 | 0.9236 | 47.1641 | -88.4898 | 318.3 | 26.7 | 12 | 11 | 0x444ca344 | 1 | 1.5 | 1.8565 | 14.023 | 13.41 | 0.96 | 15.376 | 2772.168 | 152.988 | 0.372 | 2.654 | 3.027 | 0.281 | 2.001 | 2.282 | 6.5192 |  |  |  | 0 | 0.45882 | -5 | 0.025796 | 11.2123 | 0.52108
2015-03-05 | 0:10 | 13.713 | 2.0729 | 20728.6084 | 26 | 64 | 1404.2 |  | 0 | 0.8644 | 11.853 | 1.7917 | 22.4392 | 55.2897 | 77.7 | 16.9187 | 41.6874 | 58.6 | 1404.2307 |  |  | 0 | 0 | 11.8 | 874 | 908 | 846 | 48 | 5.58 | 0.13 | 989 | -11 | 8 | 27 | 189 | 138.1 | 2 | 195 | n/a | 2 | 0.92361 | 47.164 | -88.4899 | 318.2 | 29.7 | 12 | 10 | 0x444ca144 | 1 | 1.5 | 1.9 | 14.023 | 13.17 | 0.94 | 15.691 | 2607.16 | 250.835 | 0.517 | 1.274 | 1.79 | 0.39 | 0.96 | 1.35 | 10.214 |  |  |  | 0 | 0.45335 | -5 | 0.024306 | 11.0788 | 0.49098
2015-03-05 | 0:10 | 13.439 | 2.5867 | 25867.2069 | 32 | 20.8 | 1869.7 |  | 0 | 0.8615 | 11.5774 | 2.2284 | 27.5496 | 17.9192 | 45.5 | 20.7719 | 13.5107 | 34.3 | 1869.7 |  |  | 0 | 0 | 11.9 | 873 | 908 | 844 | 48 | 5.58 | 0.13 | 989 | -11 | 8 | 27 | 189 | 139 | 2.1 | 195 | n/a | 2 | 0.92362 | 47.1639 | -88.4902 | 318.1 | 31.3 | 12 | 10 | 0x444ca144 | 1 | 1.5 | 1.9 | 14.023 | 12.88 | 0.92 | 16.08 | 2508.632 | 307.323 | 0.625 | 0.407 | 1.032 | 0.471 | 0.307 | 0.778 | 13.3973 |  |  |  | 0 | 0.34669 | -5 | 0.027102 | 8.4723 | 0.54746
2015-03-05 | 0:10 | 13.367 | 2.7772 | 27772.3793 | 33.8 | 11.9 | 2129.1 |  | 0 | 0.8601 | 11.4965 | 2.3886 | 29.0689 | 10.2352 | 39.3 | 21.9174 | 7.7171 | 29.6 | 2129.0766 |  |  | 0 | 0 | 11.9 | 871 | 904 | 841 | 48 | 5.58 | 0.13 | 989 | -11 | 8 | 27 | 189 | 138.9 | 2 | 195 | n/a | 2 | 0.92365 | 47.1638 | -88.4904 | 317.9 | 31 | 12 | 10 | 0x444ca144 | 1.1129 | 1.2177 | 2.0129 | 14.023 | 12.75 | 0.91 | 16.271 | 2472.45 | 326.949 | 0.655 | 0.231 | 0.885 | 0.494 | 0.174 | 0.667 | 15.1417 |  |  |  | 0 | 0.38402 | -5 | 0.028204 | 9.3845 | 0.56972
2015-03-05 | 0:10 | 13.271 | 2.8181 | 28180.9662 | 33.8 | 11.8 | 2248.3 |  | 0 | 0.8604 | 11.4177 | 2.4246 | 29.0802 | 10.153 | 39.2 | 21.9259 | 7.6551 | 29.6 | 2248.2899 |  |  | 0 | 0 | 11.9 | 871 | 906 | 842 | 48 | 5.58 | 0.13 | 989 | -11 | 8 | 27 | 189 | 138 | 2.2 | 195 | n/a | 2 | 0.92366 | 47.1637 | -88.4906 | 317.7 | 30.8 | 12 | 10 | 0x444ca144 | 1.313 | 1 | 2.1565 | 14.023 | 12.77 | 0.91 | 16.23 | 2460.908 | 332.607 | 0.656 | 0.229 | 0.886 | 0.495 | 0.173 | 0.668 | 16.0247 |  |  |  | 0 | 0.3488 | -5 | 0.030102 | 8.5237 | 0.60806
2015-03-05 | 0:10 | 13.149 | 2.9177 | 29177.1646 | 28.3 | 30 | 2245.8 |  | 0 | 0.8604 | 11.3137 | 2.5104 | 24.3703 | 25.8163 | 50.2 | 18.3747 | 19.465 | 37.8 | 2245.8139 |  |  | 0 | 0 | 12 | 870 | 902 | 839 | 48 | 5.58 | 0.13 | 989 | -11 | 8 | 27 | 189 | 138.1 | 2.3 | 195 | n/a | 2 | 0.92367 | 47.1637 | -88.4907 | 317.8 | 30.5 | 12 | 11 | 0x444ca144 | 1.2305 | 1.0565 | 2.1435 | 14.023 | 12.78 | 0.91 | 16.223 | 2441.692 | 344.836 | 0.551 | 0.583 | 1.134 | 0.415 | 0.44 | 0.855 | 16.028 |  |  |  | 0 | 0.35771 | -5 | 0.030694 | 8.7415 | 0.62002
2015-03-05 | 0:10 | 13.099 | 3.0599 | 30599.2751 | 22.1 | 30.2 | 2453.9 |  | 0 | 0.8593 | 11.255 | 2.6292 | 19.0003 | 25.9494 | 44.9 | 14.3258 | 19.5653 | 33.9 | 2453.895 |  |  | 0 | 0 | 11.9 | 871 | 903 | 840 | 48 | 5.58 | 0.13 | 989 | -11 | 8 | 27 | 189 | 139 | 2 | 195 | n/a | 2 | 0.92368 | 47.1637 | -88.4909 | 317.9 | 30.1 | 12 | 11 | 0x444ca344 | 0.98711 | 1.1 | 1.8742 | 14.023 | 12.67 | 0.9 | 16.38 | 2415.071 | 359.08 | 0.427 | 0.583 | 1.01 | 0.322 | 0.44 | 0.762 | 17.4124 |  |  |  | 0 | 0.44527 | -5 | 0.028102 | 10.8812 | 0.56766
2015-03-05 | 0:10 | 13.09 | 3.1382 | 31382.1121 | 17.5 | 27 | 2691.6 |  | 0 | 0.8584 | 11.2363 | 2.6938 | 15.029 | 23.1817 | 38.2 | 11.3316 | 17.4785 | 28.8 | 2691.5583 |  |  | 0 | 0 | 11.9 | 871 | 901 | 838 | 48 | 5.58 | 0.13 | 989 | -11 | 8 | 27 | 189 | 139 | 2 | 195 | n/a | 2 | 0.92369 | 47.1637 | -88.4911 | 317.9 | 29.5 | 12 | 11 | 0x444ca344 | 0.9 | 1.1 | 1.7 | 14.023 | 12.59 | 0.9 | 16.497 | 2399.201 | 366.088 | 0.336 | 0.518 | 0.854 | 0.253 | 0.391 | 0.644 | 19.0049 |  |  |  | 0 | 0.38773 | -5 | 0.028796 | 9.4752 | 0.58168
2015-03-05 | 0:10 | 13.09 | 3.028 | 30280.05 | 16.8 | 27 | 2447.8 |  | 0 | 0.8596 | 11.2522 | 2.6029 | 14.4414 | 23.2094 | 37.7 | 10.8885 | 17.4994 | 28.4 | 2447.7608 |  |  | 0 | 0 | 11.9 | 871 | 901 | 838 | 48 | 5.58 | 0.13 | 989 | -11 | 8 | 27 | 189 | 139 | 2 | 195 | n/a | 2 | 0.9237 | 47.1636 | -88.4912 | 317.9 | 29.2 | 12 | 11 | 0x444ca344 | 0.9 | 1.1564 | 1.7 | 14.023 | 12.71 | 0.91 | 16.332 | 2419.583 | 356.234 | 0.325 | 0.523 | 0.848 | 0.245 | 0.394 | 0.639 | 17.4057 |  |  |  | 0 | 0.39592 | -5 | 0.026899 | 9.6754 | 0.54336
2015-03-05 | 0:10 | 13.313 | 2.7511 | 27511.0759 | 16.5 | 27 | 2169.7 |  | 0 | 0.8606 | 11.4575 | 2.3677 | 14.2006 | 23.2373 | 37.4 | 10.7069 | 17.5204 | 28.2 | 2169.665 |  |  | 0 | 0 | 11.9 | 874 | 901 | 842 | 48 | 5.58 | 0.13 | 989 | -11 | 8 | 27 | 189 | 139 | 1.9 | 195 | n/a | 2 | 0.9237 | 47.1636 | -88.4913 | 317.6 | 29 | 12 | 11 | 0x444ca344 | 0.9 | 1.2 | 1.7 | 14.023 | 12.81 | 0.91 | 16.193 | 2473.887 | 325.383 | 0.321 | 0.525 | 0.847 | 0.242 | 0.396 | 0.638 | 15.4918 |  |  |  | 0 | 0.33473 | -5 | 0.026102 | 8.1801 | 0.52726
2015-03-05 | 0:10 | 13.673 | 2.0138 | 20138.2609 | 16.2 | 32.3 | 1588.8 |  | 0 | 0.8651 | 11.8279 | 1.7421 | 14.0158 | 27.9144 | 41.9 | 10.5676 | 21.0469 | 31.6 | 1588.8071 |  |  | 0 | 0 | 11.9 | 874 | 903 | 843 | 48 | 5.58 | 0.13 | 989 | -11 | 8 | 27 | 189 | 139 | 2.2 | 195 | n/a | 2 | 0.92373 | 47.1636 | -88.4915 | 317.4 | 29 | 12 | 11 | 0x444ca344 | 0.9 | 1.2565 | 1.7565 | 14.023 | 13.24 | 0.94 | 15.597 | 2612.333 | 244.891 | 0.324 | 0.646 | 0.97 | 0.244 | 0.487 | 0.731 | 11.6041 |  |  |  | 0 | 0.35816 | -5 | 0.026694 | 8.7525 | 0.53922
2015-03-05 | 0:10 | 14.034 | 1.0475 | 10474.5823 | 14.5 | 43.2 | 831.4 |  | 0 | 0.8715 | 12.2307 | 0.9129 | 12.6439 | 37.6503 | 50.3 | 9.5332 | 28.3876 | 37.9 | 831.4419 |  |  | 0 | 0 | 11.9 | 875 | 905 | 847 | 48 | 5.58 | 0.13 | 989 | -11 | 8 | 27 | 189 | 139 | 2.1 | 195 | n/a | 2 | 0.92373 | 47.1636 | -88.4915 | 317.4 | 29 | 12 | 11 | 0x444ca344 | 0.9 | 1.3 | 1.8 | 14.023 | 13.93 | 0.99 | 14.742 | 2804.196 | 133.214 | 0.304 | 0.904 | 1.208 | 0.229 | 0.682 | 0.91 | 6.3039 |  |  |  | 0 | 0.43184 | -5 | 0.024204 | 10.553 | 0.48892
2015-03-05 | 0:10 | 14.322 | 0.3986 | 3985.6214 | 14.4 | 44.2 | 446.9 |  | 0 | 0.8754 | 12.5371 | 0.3489 | 12.6053 | 38.6854 | 51.3 | 9.5041 | 29.1681 | 38.7 | 446.8538 |  |  | 0 | 0 | 11.9 | 878 | 909 | 849 | 48 | 5.58 | 0.13 | 989 | -11 | 8 | 27 | 189 | 139 | 2.2 | 195 | n/a | 2 | 0.92373 | 47.1635 | -88.4916 | 317.2 | 29 | 12 | 11 | 0x444ca344 | 0.95639 | 1.3564 | 1.9128 | 14.023 | 14.37 | 1.02 | 14.238 | 2940.486 | 52.082 | 0.31 | 0.95 | 1.26 | 0.233 | 0.716 | 0.95 | 3.4658 |  |  |  | 0 | 0.44321 | -5 | 0.025898 | 10.8308 | 0.52314
2015-03-05 | 0:10 | 14.659 | 0.1388 | 1388.1818 | 14.4 | 53.4 | 295.7 |  | 0 | 0.8751 | 12.8284 | 0.1215 | 12.6026 | 46.7327 | 59.3 | 9.5021 | 35.2356 | 44.7 | 295.702 |  |  | 0 | 0 | 11.9 | 880 | 914 | 850 | 48 | 5.58 | 0.13 | 989 | -11 | 8 | 27 | 189 | 139 | 2 | 195 | n/a | 2 | 0.92375 | 47.1634 | -88.4918 | 317.1 | 29 | 12 | 11 | 0x444ca344 | 1 | 1.5692 | 2.1128 | 14.023 | 14.35 | 1.02 | 14.267 | 2997.475 | 18.067 | 0.308 | 1.144 | 1.452 | 0.233 | 0.862 | 1.095 | 2.2848 |  |  |  | 0 | 0.40845 | -5 | 0.025 | 9.9814 | 0.505
2015-03-05 | 0:10 | 14.572 | 0.0678 | 678.3893 | 20.7 | 41.4 | 260.7 |  | 0 | 0.8764 | 12.7712 | 0.0595 | 18.1202 | 36.3008 | 54.4 | 13.6623 | 27.3701 | 41 | 260.7 |  |  | 0 | 0 | 11.8 | 883 | 918 | 854 | 48 | 5.58 | 0.13 | 989 | -11 | 8 | 27 | 189 | 139 | 1.9 | 195 | n/a | 2 | 0.92376 | 47.1633 | -88.4919 | 317.1 | 29 | 12 | 11 | 0x444ca344 | 1 | 1.7 | 2.2 | 14.023 | 14.51 | 1.03 | 14.098 | 3012.688 | 8.927 | 0.448 | 0.897 | 1.344 | 0.338 | 0.676 | 1.014 | 2.0337 |  |  |  | 0 | 0.47635 | -5 | 0.025102 | 11.6407 | 0.50706
2015-03-05 | 0:10 | 14.759 | 0.0829 | 829.396 | 31.6 | 41.5 | 260.7 |  | 0 | 0.875 | 12.9134 | 0.0726 | 27.6144 | 36.31 | 63.9 | 20.8207 | 27.377 | 48.2 | 260.7 |  |  | 0 | 0 | 11.9 | 882 | 915 | 852 | 48 | 5.58 | 0.13 | 989 | -11 | 8 | 27 | 189 | 139 | 2.2 | 195 | n/a | 2 | 0.92377 | 47.1632 | -88.4921 | 317.1 | 29 | 12 | 11 | 0x444ca344 | 1 | 1.7 | 2.2 | 14.023 | 14.32 | 1.02 | 14.292 | 3009.76 | 10.765 | 0.674 | 0.886 | 1.56 | 0.508 | 0.668 | 1.176 | 2.0093 |  |  |  | 0 | 0.49404 | -5 | 0.025898 | 12.0732 | 0.52314
2015-03-05 | 0:10 | 14.348 | 1.1789 | 11789.3035 | 48.3 | 32.5 | 503 |  | 0 | 0.8683 | 12.4579 | 1.0237 | 41.9374 | 28.18 | 70.1 | 31.62 | 21.2472 | 52.9 | 503.0025 |  |  | 0 | 0 | 11.8 | 883 | 917 | 850 | 48 | 5.58 | 0.13 | 989 | -11 | 8 | 27 | 189 | 139 | 2.1 | 195 | n/a | 2 | 0.92378 | 47.1631 | -88.4921 | 317.1 | 30 | 12 | 11 | 0x444ca344 | 1 | 1.7 | 2.1435 | 14.023 | 13.58 | 0.97 | 15.169 | 2791.686 | 146 | 0.984 | 0.661 | 1.645 | 0.742 | 0.499 | 1.241 | 3.7275 |  |  |  | 0 | 0.48381 | -5 | 0.024796 | 11.8231 | 0.50088
2015-03-05 | 0:10 | 13.548 | 2.4491 | 24490.991 | 84.6 | 51.6 | 1192.8 |  | 0 | 0.8625 | 11.6848 | 2.1123 | 72.9648 | 44.5178 | 117.5 | 55.014 | 33.5656 | 88.6 | 1192.8424 |  |  | 0 | 0 | 11.9 | 886 | 921 | 854 | 48 | 5.58 | 0.13 | 989 | -11 | 8 | 27 | 189 | 139 | 2 | 195 | n/a | 2 | 0.9238 | 47.1629 | -88.4921 | 317.2 | 31.6 | 12 | 11 | 0x444ca344 | 1.0564 | 1.7 | 2.1 | 14.023 | 12.99 | 0.93 | 15.944 | 2545.842 | 292.918 | 1.665 | 1.016 | 2.681 | 1.255 | 0.766 | 2.021 | 8.5943 |  |  |  | 0 | 0.61841 | -5 | 0.023102 | 15.1124 | 0.46666
2015-03-05 | 0:10 | 13.019 | 3.1421 | 31420.7718 | 100.2 | 79.6 | 1453.2 |  | 0.04 | 0.8601 | 11.1971 | 2.7024 | 86.1447 | 68.4256 | 154.6 | 64.9514 | 51.5916 | 116.5 | 1453.1903 |  |  | 0 | 0.0362 | 11.9 | 887 | 921 | 854 | 48 | 5.58 | 0.13 | 989 | -11 | 8 | 27 | 189 | 139 | 2 | 195 | n/a | 2 | 0.92381 | 47.1628 | -88.4921 | 317.2 | 32.3 | 12 | 11 | 0x444ca344 | 1.1 | 1.7 | 2.1 | 14.023 | 12.75 | 0.91 | 16.269 | 2417.191 | 371.308 | 1.947 | 1.547 | 3.494 | 1.468 | 1.166 | 2.635 | 10.3741 |  |  |  | 5.684 | 0.58851 | -5 | 0.023694 | 14.3816 | 0.47862
2015-03-05 | 0:10 | 13.239 | 2.7822 | 27821.6241 | 100.7 | 102.8 | 1492.3 |  | 0.1 | 0.8616 | 11.4066 | 2.3971 | 86.7605 | 88.6089 | 175.4 | 65.4157 | 66.8094 | 132.2 | 1492.319 |  |  | 0 | 0.0862 | 11.8 | 888 | 918 | 855 | 48 | 5.58 | 0.13 | 989 | -11 | 8 | 27 | 189 | 139 | 2 | 195 | n/a | 2 | 0.92382 | 47.1627 | -88.4921 | 317.2 | 32.3 | 12 | 10 | 0x444ca144 | 1.1 | 1.7 | 2.1 | 14.023 | 12.9 | 0.92 | 16.065 | 2478.699 | 331.531 | 1.974 | 2.016 | 3.991 | 1.489 | 1.52 | 3.009 | 10.7238 |  |  |  | 13.613 | 0.67009 | -5 | 0.021306 | 16.3752 | 0.43038
2015-03-05 | 0:10 | 13.895 | 1.4555 | 14555.4805 | 92 | 126.8 | 895.2 |  | 0.1 | 0.8689 | 12.0741 | 1.2648 | 79.9516 | 110.1812 | 190.1 | 60.2819 | 83.0745 | 143.4 | 895.2187 |  |  | 0 | 0.0869 | 11.9 | 886 | 921 | 854 | 48 | 5.58 | 0.13 | 989 | -11 | 8 | 27 | 189 | 139.1 | 2.1 | 195 | n/a | 2 | 0.92383 | 47.1625 | -88.4921 | 317.3 | 34.5 | 12 | 10 | 0x444ca144 | 1.1 | 1.7565 | 2.1565 | 14.023 | 13.65 | 0.97 | 15.085 | 2726.582 | 181.781 | 1.891 | 2.606 | 4.496 | 1.426 | 1.965 | 3.39 | 6.6852 |  |  |  | 14.267 | 0.57165 | -5 | 0.023592 | 13.9698 | 0.47656
2015-03-05 | 0:10 | 14.263 | 0.4062 | 4061.974 | 75.9 | 192.5 | 433 |  | 0.1 | 0.8757 | 12.4902 | 0.3557 | 66.5054 | 168.5631 | 235.1 | 50.1438 | 127.0933 | 177.2 | 433 |  |  | 0 | 0.0876 | 11.8 | 884 | 921 | 851 | 48 | 5.58 | 0.13 | 989 | -11 | 8 | 27 | 189 | 139.9 | 1.9 | 195 | n/a | 2 | 0.92384 | 47.1624 | -88.492 | 317.3 | 36.2 | 12 | 9 | 0x4444a144 | 1.1 | 1.8 | 2.2 | 14.023 | 14.42 | 1.03 | 14.196 | 2938.94 | 53.271 | 1.639 | 4.154 | 5.792 | 1.236 | 3.132 | 4.367 | 3.3692 |  |  |  | 14.982 | 0.54774 | -5 | 0.02 | 13.3853 | 0.404
2015-03-05 | 0:10 | 14.539 | 0.2794 | 2794.0306 | 70.5 | 234.6 | 332.1 |  | 0.1 | 0.8748 | 12.7189 | 0.2444 | 61.7016 | 205.2692 | 267 | 46.5218 | 154.7689 | 201.3 | 332.0599 |  |  | 0 | 0.0875 | 11.9 | 884 | 919 | 850 | 48 | 5.58 | 0.13 | 989 | -11 | 8 | 27 | 189 | 139 | 2 | 195 | n/a | 2 | 0.92385 | 47.1622 | -88.492 | 317.3 | 38.3 | 12 | 8 | 0x4444a104 | 1.2129 | 1.3485 | 2.2564 | 14.023 | 14.31 | 1.02 | 14.312 | 2967.968 | 36.302 | 1.508 | 5.016 | 6.524 | 1.137 | 3.782 | 4.919 | 2.5624 |  |  |  | 14.843 | 0.51502 | -5 | 0.019796 | 12.5859 | 0.39988
2015-03-05 | 0:10 | 14.579 | 0.8316 | 8315.5743 | 57.9 | 167.7 | 631.2 |  | 0 | 0.8694 | 12.6748 | 0.7229 | 50.3566 | 145.7789 | 196.1 | 37.9679 | 109.9144 | 147.9 | 631.158 |  |  | 0 | 0 | 11.9 | 884 | 917 | 854 | 48 | 5.58 | 0.13 | 989 | -11 | 7.8981 | 27 | 189 | 139 | 1.8 | 195 | n/a | 2 | 0.92387 | 47.162 | -88.4919 | 317.3 | 39.9 | 12 | 9 | 0x5444a104 | 1.3 | 1 | 2.3 | 14.023 | 13.7 | 0.98 | 15.027 | 2855.332 | 103.654 | 1.188 | 3.439 | 4.627 | 0.896 | 2.593 | 3.489 | 4.7019 |  |  |  | 0 | 0.48143 | -5 | 0.017898 | 11.7649 | 0.36154
2015-03-05 | 0:10 | 14.242 | 1.3481 | 13481.4251 | 56.8 | 122.1 | 1338.9 |  | 0 | 0.8668 | 12.3443 | 1.1685 | 49.2311 | 105.8701 | 155.1 | 37.1193 | 79.824 | 116.9 | 1338.9279 |  |  | 0 | 0 | 11.8 | 881 | 913 | 850 | 48 | 5.58 | 0.13 | 989 | -11 | 7.1011 | 27 | 189 | 139 | 1.8 | 195 | n/a | 2 | 0.92388 | 47.1619 | -88.4918 | 317.3 | 39.9 | 12 | 9 | 0x5444a104 | 1.3 | 1 | 2.3 | 14.023 | 13.42 | 0.96 | 15.373 | 2742.877 | 165.252 | 1.146 | 2.463 | 3.609 | 0.864 | 1.857 | 2.721 | 9.8382 |  |  |  | 0 | 0.48348 | -5 | 0.017303 | 11.8152 | 0.34953
2015-03-05 | 0:10 | 14.15 | 1.5702 | 15701.9016 | 63.8 | 191.7 | 1327.2 |  | 0 | 0.8656 | 12.2483 | 1.3591 | 55.1893 | 165.9466 | 221.1 | 41.6117 | 125.1205 | 166.7 | 1327.2361 |  |  | 0 | 0 | 11.9 | 873 | 908 | 843 | 48 | 5.58 | 0.13 | 989 | -11 | 8 | 27 | 189 | 139 | 2.1 | 195 | n/a | 2 | 0.92389 | 47.1617 | -88.4918 | 317.2 | 39.9 | 12 | 8 | 0x54442104 | 1.3 | 1 | 2.3 | 14.023 | 13.29 | 0.95 | 15.529 | 2702.974 | 190.899 | 1.275 | 3.835 | 5.11 | 0.962 | 2.892 | 3.853 | 9.6858 |  |  |  | 0 | 0.38266 | -5 | 0.020204 | 9.3512 | 0.40812
2015-03-05 | 0:10 | 13.894 | 1.7371 | 17371.0069 | 67 | 163.8 | 1171.7 |  | 0 | 0.8662 | 12.035 | 1.5046 | 58.0317 | 141.8539 | 199.9 | 43.7547 | 106.9551 | 150.7 | 1171.7405 |  |  | 0 | 0 | 11.8 | 870 | 907 | 840 | 48 | 5.58 | 0.13 | 989 | -11 | 8 | 27 | 189 | 139 | 2 | 195 | n/a | 2 | 0.9239 | 47.1615 | -88.4916 | 317.4 | 41.9 | 12 | 8 | 0x54442104 | 1.074 | 1.0565 | 2.0175 | 14.023 | 13.36 | 0.95 | 15.45 | 2672.152 | 212.629 | 1.349 | 3.298 | 4.648 | 1.017 | 2.487 | 3.504 | 8.6033 |  |  |  | 0 | 0.30821 | -5 | 0.021898 | 7.5318 | 0.44234
2015-03-05 | 0:10 | 13.342 | 2.6572 | 26572.3958 | 65 | 110.9 | 2116.3 |  | 0 | 0.8613 | 11.492 | 2.2888 | 55.9951 | 95.5638 | 151.6 | 42.2192 | 72.0532 | 114.3 | 2116.2597 |  |  | 0 | 0 | 11.8 | 870 | 907 | 840 | 48 | 5.58 | 0.13 | 989 | -11 | 8 | 27 | 189.1 | 139.1 | 2 | 195 | n/a | 2 | 0.92391 | 47.1614 | -88.4915 | 317.5 | 43.5 | 12 | 9 | 0x544c2204 | 0.9 | 1.1 | 1.8 | 14.023 | 12.87 | 0.92 | 16.1 | 2490.196 | 315.655 | 1.271 | 2.169 | 3.439 | 0.958 | 1.635 | 2.593 | 15.1644 |  |  |  | 0 | 0.22139 | -5 | 0.021204 | 5.4102 | 0.42832
2015-03-05 | 0:10 | 12.851 | 3.4498 | 34497.5843 | 51.1 | 74.6 | 3103.2 |  | 0 | 0.8571 | 11.014 | 2.9566 | 43.7818 | 63.9521 | 107.7 | 33.0106 | 48.2186 | 81.2 | 3103.2134 |  |  | 0 | 0 | 11.8 | 871 | 907 | 839 | 48 | 5.58 | 0.13 | 989 | -11 | 8 | 27 | 189.9 | 140 | 2.2 | 195 | n/a | 2 | 0.92392 | 47.1612 | -88.4913 | 317.1 | 40.6 | 12 | 9 | 0x544c2204 | 0.9 | 1.1 | 1.8565 | 14.023 | 12.47 | 0.89 | 16.679 | 2338.234 | 399.501 | 0.973 | 1.422 | 2.395 | 0.734 | 1.072 | 1.806 | 21.7859 |  |  |  | 0 | 0.22365 | -5 | 0.023102 | 5.4654 | 0.46666
2015-03-05 | 0:10 | 12.836 | 3.4335 | 34335.1777 | 33.5 | 50.4 | 3678.4 |  | 0 | 0.8567 | 10.9962 | 2.9415 | 28.6712 | 43.2049 | 71.9 | 21.6175 | 32.5757 | 54.2 | 3678.3982 |  |  | 0 | 0 | 11.8 | 872 | 911 | 837 | 48 | 5.58 | 0.13 | 989 | -11 | 8 | 27 | 189.1 | 140 | 1.9 | 195 | n/a | 2 | 0.92394 | 47.161 | -88.491 | 316.5 | 36.8 | 12 | 10 | 0x544c2304 | 0.9 | 1.1565 | 1.8435 | 14.023 | 12.44 | 0.89 | 16.727 | 2330.438 | 396.768 | 0.636 | 0.959 | 1.595 | 0.48 | 0.723 | 1.203 | 25.7794 |  |  |  | 0 | 0.29233 | -5 | 0.024408 | 7.1437 | 0.49304
2015-03-05 | 0:10 | 13.491 | 2.5858 | 25857.582 | 27.6 | 25.7 | 2362.3 |  | 0 | 0.8606 | 11.61 | 2.2252 | 23.7417 | 22.1145 | 45.9 | 17.9008 | 16.6739 | 34.6 | 2362.3307 |  |  | 0 | 0 | 11.9 | 871 | 911 | 838 | 48 | 5.58 | 0.13 | 989 | -11 | 8 | 27 | 190 | 140 | 1.9 | 195 | n/a | 2 | 0.92395 | 47.1609 | -88.4908 | 316.3 | 35.7 | 12 | 10 | 0x544c2304 | 0.9 | 1.2 | 1.8 | 14.023 | 12.8 | 0.91 | 16.202 | 2501.588 | 305.165 | 0.536 | 0.499 | 1.035 | 0.404 | 0.376 | 0.78 | 16.8323 |  |  |  | 0 | 0.31175 | -5 | 0.027796 | 7.6184 | 0.56148
2015-03-05 | 0:10 | 14.058 | 1.6323 | 16323.1115 | 20.7 | 22.1 | 1241.4 |  | 0 | 0.8658 | 12.1707 | 1.4132 | 17.9266 | 19.1454 | 37.1 | 13.5163 | 14.4353 | 28 | 1241.3696 |  |  | 0 | 0 | 11.9 | 875 | 913 | 838 | 48 | 5.58 | 0.13 | 989 | -11 | 8 | 27 | 190 | 140 | 1.9 | 195 | n/a | 2 | 0.92395 | 47.1608 | -88.4907 | 316.1 | 35.7 | 12 | 10 | 0x544c2304 | 0.9 | 1.2 | 1.8 | 14.023 | 13.32 | 0.95 | 15.505 | 2692.158 | 198.96 | 0.415 | 0.443 | 0.859 | 0.313 | 0.334 | 0.647 | 9.0804 |  |  |  | 0 | 0.38224 | -5 | 0.025898 | 9.3411 | 0.52314
2015-03-05 | 0:10 | 14.06 | 1.3861 | 13860.5829 | 17.8 | 22.1 | 954.1 |  | 0 | 0.8682 | 12.2067 | 1.2034 | 15.4553 | 19.187 | 34.6 | 11.6525 | 14.466 | 26.1 | 954.0803 |  |  | 0 | 0 | 11.8 | 876 | 913 | 838 | 47.9 | 5.56 | 0.13 | 989 | -11 | 8 | 27 | 190 | 140 | 1.9 | 195 | n/a | 2 | 0.92397 | 47.1606 | -88.4905 | 316 | 35.7 | 12 | 10 | 0x544c2304 | 0.9 | 1.2 | 1.8 | 14.023 | 13.57 | 0.97 | 15.182 | 2740.749 | 171.966 | 0.363 | 0.451 | 0.815 | 0.274 | 0.34 | 0.614 | 7.0839 |  |  |  | 0 | 0.40016 | -5 | 0.025102 | 9.779 | 0.50706
2015-03-05 | 0:10 | 14.035 | 1.7674 | 17674.0716 | 17.8 | 74.8 | 1299.2 |  | 0 | 0.8648 | 12.1369 | 1.5284 | 15.3918 | 64.7216 | 80.1 | 11.6003 | 48.7787 | 60.4 | 1299.25 |  |  | 0 | 0 | 11.9 | 875 | 909 | 839 | 47 | 5.46 | 0.13 | 989 | -11 | 8.102 | 27 | 190 | 140 | 2.1 | 195 | n/a | 2 | 0.92398 | 47.1604 | -88.4905 | 316 | 34.6 | 12 | 9 | 0x444c2304 | 0.9 | 1.2565 | 1.8565 | 14.023 | 13.21 | 0.94 | 15.636 | 2667.655 | 213.818 | 0.354 | 1.49 | 1.844 | 0.267 | 1.123 | 1.39 | 9.4435 |  |  |  | 0 | 0.38482 | -5 | 0.026408 | 9.4039 | 0.53344
2015-03-05 | 0:11 | 14.174 | 0.9812 | 9812.107 | 17.6 | 87.9 | 922.2 |  | 0 | 0.8711 | 12.347 | 0.8547 | 15.3321 | 76.5873 | 91.9 | 11.5553 | 57.7215 | 69.3 | 922.1598 |  |  | 0 | 0 | 12.1 | 872 | 904 | 839 | 47 | 5.46 | 0.13 | 989 | -11 | 9 | 27 | 190.1 | 140.1 | 2.5 | 195 | n/a | 2 | 0.92399 | 47.1603 | -88.4904 | 316 | 33.7 | 12 | 9 | 0x444c2304 | 0.9 | 1.3 | 1.9 | 14.023 | 13.87 | 0.99 | 14.8 | 2816.509 | 124.094 | 0.366 | 1.83 | 2.196 | 0.276 | 1.379 | 1.655 | 6.9563 |  |  |  | 0 | 0.38935 | -5 | 0.030408 | 9.5147 | 0.61424
2015-03-05 | 0:11 | 14.282 | 0.3865 | 3865.0087 | 16.7 | 33.3 | 500.9 |  | 0 | 0.8759 | 12.5095 | 0.3385 | 14.6301 | 29.1893 | 43.8 | 11.0263 | 21.9991 | 33 | 500.8896 |  |  | 0 | 0 | 12.2 | 872 | 902 | 840 | 47 | 5.46 | 0.13 | 989 | -11 | 9 | 27 | 191 | 141 | 2.7 | 195 | n/a | 2 | 0.924 | 47.1603 | -88.4904 | 316 | 33.7 | 12 | 9 | 0x444c2304 | 0.9 | 1.3 | 1.9 | 14.023 | 14.42 | 1.03 | 14.169 | 2941.441 | 50.664 | 0.36 | 0.719 | 1.079 | 0.272 | 0.542 | 0.813 | 3.8948 |  |  |  | 0 | 0.36814 | -5 | 0.034102 | 8.9965 | 0.68886
2015-03-05 | 0:11 | 14.137 | 0.1208 | 1207.7867 | 16.6 | 29.4 | 346.8 |  | 0 | 0.8795 | 12.4328 | 0.1062 | 14.5992 | 25.8571 | 40.5 | 11.003 | 19.4877 | 30.5 | 346.8463 |  |  | 0 | 0 | 12.2 | 874 | 903 | 843 | 47 | 5.46 | 0.13 | 989 | -11 | 9 | 27 | 191 | 141 | 2.7 | 195 | n/a | 2 | 0.924 | 47.1603 | -88.4904 | 316 | 33.7 | 12 | 9 | 0x444c2304 | 0.9 | 1.3 | 1.9 | 14.023 | 14.86 | 1.06 | 13.705 | 2999.084 | 16.308 | 0.369 | 0.653 | 1.022 | 0.278 | 0.492 | 0.77 | 2.7668 |  |  |  | 0 | 0.38751 | -5 | 0.035 | 9.4698 | 0.707
2015-03-05 | 0:11 | 14.24 | 0.0472 | 471.5052 | 20.1 | 31.5 | 320.7 |  | 0 | 0.8794 | 12.5217 | 0.0415 | 17.6565 | 27.6885 | 45.3 | 13.3072 | 20.868 | 34.2 | 320.7 |  |  | 0 | 0 | 12.2 | 875 | 904 | 844 | 47 | 5.46 | 0.13 | 989 | -11 | 9 | 27 | 191 | 141 | 2.7 | 195 | n/a | 2 | 0.924 | 47.1602 | -88.4904 | 315.9 | 33.7 | 12 | 9 | 0x444c2304 | 0.9 | 1.3 | 1.9 | 14.023 | 14.84 | 1.06 | 13.72 | 3015.353 | 6.355 | 0.445 | 0.698 | 1.144 | 0.336 | 0.526 | 0.862 | 2.5538 |  |  |  | 0 | 0.39384 | -5 | 0.035102 | 9.6244 | 0.70906
2015-03-05 | 0:11 | 14.223 | 0.028 | 280.3258 | 37.1 | 59.3 | 305.8 |  | 0 | 0.8797 | 12.5129 | 0.0247 | 32.6597 | 52.1919 | 84.9 | 24.6107 | 39.3293 | 63.9 | 305.7687 |  |  | 0 | 0 | 12.3 | 874 | 903 | 843 | 47 | 5.41 | 0.12 | 989 | -11.1 | 9 | 27 | 191 | 141 | 3 | 195 | n/a | 2 | 0.92402 | 47.1599 | -88.4902 | 315.8 | 33.7 | 12 | 9 | 0x444c2304 | 0.9 | 1.3 | 1.9 | 14.023 | 14.88 | 1.06 | 13.671 | 3019.752 | 3.788 | 0.825 | 1.319 | 2.144 | 0.622 | 0.994 | 1.616 | 2.4402 |  |  |  | 0 | 0.4149 | -5 | 0.035898 | 10.139 | 0.72514
2015-03-05 | 0:11 | 14.311 | 0.023 | 230.2005 | 52.9 | 71.6 | 281.6 |  | 0 | 0.8791 | 12.5817 | 0.0202 | 46.4626 | 62.9462 | 109.4 | 34.9652 | 47.3698 | 82.3 | 281.5534 |  |  | 0 | 0 | 12.3 | 873 | 902 | 841 | 47 | 5.04 | 0.12 | 989 | -12 | 9 | 27 | 191 | 141 | 3.1 | 195 | n/a | 2 | 0.92405 | 47.1597 | -88.4901 | 315.6 | 32.4 | 12 | 8 | 0x440c2304 | 0.9 | 1.3 | 1.9 | 14.023 | 14.8 | 1.06 | 13.748 | 3021.415 | 3.093 | 1.168 | 1.583 | 2.751 | 0.879 | 1.191 | 2.071 | 2.2359 |  |  |  | 0 | 0.45617 | -5 | 0.035204 | 11.1476 | 0.71112
2015-03-05 | 0:11 | 14.715 | 0.1023 | 1022.6367 | 76.2 | 86.3 | 337 |  | 0.14 | 0.8753 | 12.8799 | 0.0895 | 66.6636 | 75.5495 | 142.2 | 50.1673 | 56.8542 | 107 | 336.9942 |  |  | 0 | 0.1215 | 12.4 | 872 | 902 | 840 | 47 | 5.04 | 0.12 | 989 | -12 | 9 | 27 | 191 | 141 | 3.1 | 195 | n/a | 2 | 0.92406 | 47.1596 | -88.4904 | 315.4 | 31.4 | 12 | 0 | 0x0 | 0.9 | 1.3565 | 1.9 | 14.023 | 14.34 | 1.02 | 14.245 | 3004.019 | 13.288 | 1.628 | 1.845 | 3.473 | 1.225 | 1.389 | 2.614 | 2.5992 |  |  |  | 20.598 | 0.43808 | -5 | 0.037 | 10.7056 | 0.7474
2015-03-05 | 0:11 | 14.932 | 0.6998 | 6998.2587 | 118.5 | 115.2 | 667.5 |  | 0.3 | 0.8682 | 12.9639 | 0.6076 | 102.9101 | 100.0473 | 203 | 77.4545 | 75.2997 | 152.8 | 667.5138 |  |  | 0 | 0.2604 | 12.4 | 871 | 902 | 839 | 47 | 5.07 | 0.12 | 990 | -11.9 | 9 | 27 | 191 | 141 | 3.1 | 195 | n/a | 2 | 0.92407 | 47.1594 | -88.4906 | 315.3 | 31.4 | 12 | 8 | 0x44442144 | 0.9 | 1.4 | 1.9 | 14.023 | 13.53 | 0.97 | 15.185 | 2882.372 | 85.978 | 2.396 | 2.329 | 4.726 | 1.803 | 1.753 | 3.557 | 4.9079 |  |  |  | 42.105 | 0.41192 | -5 | 0.036796 | 10.0663 | 0.74328
2015-03-05 | 0:11 | 14.552 | 1.2606 | 12606.4543 | 125.5 | 86.1 | 1643.7 |  | 0.54 | 0.8652 | 12.5907 | 1.0907 | 108.5716 | 74.4551 | 183 | 81.8128 | 56.1047 | 137.9 | 1643.6911 |  |  | 0 | 0.469 | 12.3 | 869 | 901 | 839 | 47 | 5.41 | 0.12 | 990 | -11.1 | 9 | 27 | 191 | 141.1 | 2.9 | 195 | n/a | 2 | 0.92409 | 47.1593 | -88.4906 | 315.2 | 32.6 | 12 | 8 | 0x44442144 | 0.9 | 1.4 | 1.9 | 14.023 | 13.23 | 0.94 | 15.579 | 2757.285 | 152.029 | 2.49 | 1.708 | 4.197 | 1.876 | 1.287 | 3.163 | 11.9035 |  |  |  | 74.684 | 0.3318 | -5 | 0.035204 | 8.1083 | 0.71112
2015-03-05 | 0:11 | 14.288 | 1.5087 | 15086.5482 | 126.2 | 29.2 | 1400.2 |  | 0.6 | 0.8653 | 12.3634 | 1.3055 | 109.2061 | 25.266 | 134.5 | 82.1823 | 19.0137 | 101.2 | 1400.2008 |  |  | 0 | 0.5192 | 12.4 | 865 | 897 | 836 | 47 | 5.04 | 0.12 | 989 | -12 | 9 | 27 | 191 | 142 | 3.2 | 195 | n/a | 2 | 0.9241 | 47.1593 | -88.4902 | 315.1 | 33.3 | 12 | 8 | 0x44442144 | 0.9 | 1.4 | 1.9 | 14.023 | 13.24 | 0.94 | 15.564 | 2714.757 | 182.447 | 2.511 | 0.581 | 3.092 | 1.89 | 0.437 | 2.327 | 10.1672 |  |  |  | 82.893 | 0.31898 | -5 | 0.036796 | 7.7952 | 0.74328
2015-03-05 | 0:11 | 14.05 | 1.7157 | 17157.1769 | 103.4 | 20.3 | 1168.7 |  | 0.6 | 0.8654 | 12.1594 | 1.4849 | 89.4442 | 17.5685 | 107 | 67.3095 | 13.2208 | 80.5 | 1168.6757 |  |  | 0 | 0.5193 | 12.3 | 863 | 897 | 834 | 47 | 5.03 | 0.12 | 990 | -12 | 9 | 27 | 191.1 | 142 | 2.9 | 195 | n/a | 2 | 0.92411 | 47.1593 | -88.4897 | 315.1 | 33 | 12 | 8 | 0x440ca300 | 0.9 | 1.4 | 1.9 | 14.023 | 13.26 | 0.95 | 15.548 | 2679.251 | 208.239 | 2.064 | 0.405 | 2.469 | 1.553 | 0.305 | 1.858 | 8.5156 |  |  |  | 83.193 | 0.22271 | -5 | 0.035204 | 5.4426 | 0.71112
2015-03-05 | 0:11 | 13.051 | 3.2293 | 32293.2313 | 79.7 | 13.3 | 2958 |  | 0.5 | 0.8579 | 11.1967 | 2.7704 | 68.4129 | 11.4455 | 79.9 | 51.4828 | 8.6131 | 60.1 | 2958.0335 |  |  | 0 | 0.4317 | 12.4 | 862 | 895 | 835 | 47 | 5.03 | 0.12 | 990 | -12 | 9 | 27 | 192 | 142 | 3 | 195 | n/a | 2 | 0.92412 | 47.1592 | -88.4895 | 314.9 | 32.8 | 12 | 8 | 0x440ca300 | 0.9 | 1.513 | 2.013 | 14.023 | 12.52 | 0.89 | 16.565 | 2380.046 | 374.812 | 1.523 | 0.255 | 1.778 | 1.146 | 0.192 | 1.338 | 20.793 |  |  |  | 66.73 | 0.2237 | -5 | 0.037 | 5.4666 | 0.7474
2015-03-05 | 0:11 | 11.8 | 5.7926 | 57926.4 | 73.3 | 13.2 | 9989.6 |  | 0.36 | 0.8371 | 9.8778 | 4.8491 | 61.3923 | 11.0504 | 72.4 | 46.2064 | 8.317 | 54.5 | 9989.6088 |  |  | 0 | 0.3029 | 12.4 | 860 | 892 | 834 | 47 | 5.07 | 0.12 | 990 | -11.9 | 9 | 27 | 192 | 142 | 3.1 | 195 | n/a | 2 | 0.92413 | 47.1591 | -88.4894 | 314.7 | 32.6 | 12 | 8 | 0x440ca300 | 0.9 | 1.6 | 2.1 | 14.023 | 10.85 | 0.77 | 19.459 | 1903.822 | 594.842 | 1.239 | 0.223 | 1.462 | 0.933 | 0.168 | 1.1 | 63.6699 |  |  |  | 42.446 | 0.17873 | -5 | 0.036796 | 4.3678 | 0.74328
2015-03-05 | 0:11 | 10.837 | 7.0169 | 70168.8608 | 43.9 | 11.9 | 11331.6 |  | 0.2 | 0.8314 | 9.0104 | 5.8341 | 36.4611 | 9.8946 | 46.4 | 27.4747 | 7.4559 | 34.9 | 11331.6261 |  |  | 0 | 0.168 | 12.3 | 862 | 890 | 833 | 47 | 5.41 | 0.12 | 990 | -11.1 | 9 | 27 | 192 | 142 | 3.1 | 195 | n/a | 2 | 0.92414 | 47.159 | -88.4892 | 314.4 | 28.3 | 12 | 8 | 0x440ca300 | 0.9 | 1.6 | 2.1 | 14.023 | 10.46 | 0.75 | 20.274 | 1709.185 | 704.358 | 0.724 | 0.197 | 0.921 | 0.546 | 0.148 | 0.694 | 71.0813 |  |  |  | 23.164 | 0.19043 | -5 | 0.035408 | 4.6536 | 0.71524
2015-03-05 | 0:11 | 10.547 | 7.551 | 75509.9593 | 30.4 | 11.6 | 9810.1 |  | 0.1 | 0.83 | 8.7539 | 6.2675 | 25.2545 | 9.6292 | 34.9 | 19.0048 | 7.2463 | 26.3 | 9810.0604 |  |  | 0 | 0.083 | 12.4 | 861 | 890 | 832 | 47 | 5.03 | 0.12 | 990 | -12 | 9 | 27 | 192 | 141.9 | 3.3 | 195 | n/a | 2 | 0.92417 | 47.159 | -88.4892 | 314.2 | 24.9 | 12 | 9 | 0x440ca300 | 0.95646 | 1.2613 | 1.8177 | 14.023 | 10.36 | 0.74 | 20.479 | 1657.942 | 755.509 | 0.501 | 0.191 | 0.692 | 0.377 | 0.144 | 0.521 | 61.4414 |  |  |  | 11.43 | 0.15869 | -5 | 0.038694 | 3.8781 | 0.78162
2015-03-05 | 0:11 | 11.015 | 6.7997 | 67996.9371 | 22 | 11.5 | 8974.6 |  | 0.1 | 0.8345 | 9.1919 | 5.6741 | 18.3955 | 9.597 | 28 | 13.8432 | 7.222 | 21.1 | 8974.592 |  |  | 0 | 0.0834 | 12.4 | 863 | 890 | 833 | 47 | 5.03 | 0.12 | 990 | -12 | 9 | 27 | 191.9 | 141 | 3 | 195 | n/a | 2 | 0.92417 | 47.1589 | -88.4891 | 314.1 | 17.4 | 12 | 9 | 0x444ca300 | 1 | 1 | 1.6 | 14.023 | 10.66 | 0.76 | 19.837 | 1767.364 | 694.378 | 0.37 | 0.193 | 0.564 | 0.279 | 0.145 | 0.424 | 57.0632 |  |  |  | 11.666 | 0.15814 | -5 | 0.036 | 3.8646 | 0.7272
2015-03-05 | 0:11 | 12.581 | 4.1925 | 41925.0209 | 16.7 | 11.4 | 3972 |  | 0 | 0.8518 | 10.7163 | 3.5711 | 14.238 | 9.7108 | 23.9 | 10.7145 | 7.3077 | 18 | 3972.0134 |  |  | 0 | 0 | 12.4 | 863 | 889 | 832 | 47 | 5.03 | 0.12 | 990 | -12 | 9 | 27 | 191 | 141 | 3 | 195 | n/a | 2 | 0.92418 | 47.159 | -88.4891 | 314.3 | 8.2 | 12 | 9 | 0x444ca300 | 1.113 | 1.113 | 1.939 | 14.023 | 11.98 | 0.85 | 17.402 | 2212.314 | 469.224 | 0.308 | 0.21 | 0.518 | 0.232 | 0.158 | 0.39 | 27.1165 |  |  |  | 0 | 0.18098 | -5 | 0.036102 | 4.4226 | 0.72926
2015-03-05 | 0:11 | 13.121 | 2.6571 | 26570.5588 | 14.7 | 10.2 | 2076.9 |  | 0 | 0.8633 | 11.3276 | 2.294 | 12.6943 | 8.8113 | 21.5 | 9.5529 | 6.6308 | 16.2 | 2076.9137 |  |  | 0 | 0 | 12.4 | 862 | 889 | 831 | 47 | 5.03 | 0.12 | 990 | -12 | 9 | 27 | 191 | 141 | 3.1 | 195 | n/a | 2 | 0.9242 | 47.159 | -88.4892 | 314.3 | 4.4 | 12 | 11 | 0x544ca340 | 1.539 | 1.2565 | 2.4825 | 14.023 | 13.04 | 0.93 | 15.828 | 2483.608 | 320.116 | 0.291 | 0.202 | 0.494 | 0.219 | 0.152 | 0.372 | 15.0585 |  |  |  | 0 | 0.21947 | -5 | 0.036898 | 5.3632 | 0.74534
2015-03-05 | 0:11 | 13.05 | 3.1348 | 31347.9661 | 14.4 | 10.1 | 2476.1 |  | 0 | 0.8592 | 11.2125 | 2.6934 | 12.3747 | 8.6787 | 21.1 | 9.3123 | 6.531 | 15.8 | 2476.0732 |  |  | 0 | 0 | 12.3 | 864 | 889 | 833 | 47 | 5.03 | 0.12 | 990 | -12 | 9 | 27 | 191 | 141 | 3 | 195 | n/a | 2 | 0.92421 | 47.159 | -88.4892 | 314.3 | 3.4 | 12 | 11 | 0x544ca340 | 1.8 | 1.3 | 2.7 | 14.023 | 12.64 | 0.9 | 16.386 | 2401.87 | 367.226 | 0.278 | 0.195 | 0.472 | 0.209 | 0.147 | 0.355 | 17.5401 |  |  |  | 0 | 0.2651 | -5 | 0.036204 | 6.4783 | 0.73132
2015-03-05 | 0:11 | 13.004 | 3.0719 | 30718.6432 | 14.1 | 10.1 | 3154.5 |  | 0 | 0.8595 | 11.1769 | 2.6403 | 12.12 | 8.6809 | 20.8 | 9.121 | 6.5329 | 15.7 | 3154.4518 |  |  | 0 | 0 | 12.4 | 865 | 889 | 836 | 47.1 | 5.04 | 0.12 | 990 | -12 | 9 | 27 | 191 | 141 | 3.1 | 195 | n/a | 2 | 0.92421 | 47.159 | -88.4892 | 314.2 | 4.1 | 12 | 11 | 0x544ca340 | 1.8565 | 1.3565 | 2.7 | 14.023 | 12.67 | 0.9 | 16.347 | 2397.808 | 360.509 | 0.272 | 0.195 | 0.467 | 0.205 | 0.147 | 0.352 | 22.3787 |  |  |  | 0 | 0.3981 | -5 | 0.037898 | 9.7286 | 0.76554
2015-03-05 | 0:11 | 13.322 | 2.7447 | 27447.3301 | 12.8 | 10.1 | 2747.3 |  | 0 | 0.8604 | 11.4621 | 2.3615 | 11.0166 | 8.6899 | 19.7 | 8.2934 | 6.5419 | 14.8 | 2747.2584 |  |  | 0 | 0 | 12.4 | 865 | 893 | 835 | 48 | 5.14 | 0.12 | 990 | -12 | 9 | 27 | 191 | 141 | 3.1 | 195 | n/a | 2 | 0.92422 | 47.1591 | -88.4892 | 314.1 | 7.2 | 12 | 12 | 0x544ca344 | 2.013 | 1.513 | 2.8695 | 14.023 | 12.75 | 0.91 | 16.227 | 2464.989 | 323.239 | 0.248 | 0.196 | 0.444 | 0.187 | 0.147 | 0.334 | 19.5376 |  |  |  | 0 | 0.39757 | -5 | 0.037 | 9.7157 | 0.7474
2015-03-05 | 0:11 | 13.405 | 2.4557 | 24557.3422 | 13 | 31 | 2244.5 |  | 0 | 0.8628 | 11.5664 | 2.1189 | 11.2157 | 26.7252 | 37.9 | 8.4434 | 20.1192 | 28.6 | 2244.5146 |  |  | 0 | 0 | 12.4 | 865 | 894 | 835 | 48 | 5.14 | 0.12 | 990 | -12 | 9 | 27 | 191 | 141 | 3.2 | 195 | n/a | 2 | 0.92425 | 47.1591 | -88.4892 | 314 | 12.1 | 12 | 12 | 0x544ca344 | 2.2695 | 1.713 | 3.1695 | 14.023 | 12.99 | 0.93 | 15.898 | 2521.259 | 293.969 | 0.256 | 0.61 | 0.866 | 0.193 | 0.459 | 0.652 | 16.1793 |  |  |  | 0 | 0.38031 | -5 | 0.037102 | 9.2938 | 0.74946
2015-03-05 | 0:11 | 13.41 | 2.517 | 25170.4299 | 13 | 37.1 | 2404.9 |  | 0 | 0.8621 | 11.5603 | 2.1699 | 11.2068 | 31.9702 | 43.2 | 8.438 | 24.0713 | 32.5 | 2404.8712 |  |  | 0 | 0 | 12.4 | 865 | 896 | 835 | 48 | 5.18 | 0.12 | 990 | -11.9 | 9 | 27 | 191 | 141 | 3.1 | 195 | n/a | 2 | 0.92425 | 47.1592 | -88.4893 | 313.9 | 15.4 | 12 | 12 | 0x544ca344 | 1.835 | 1.8 | 2.735 | 14.023 | 12.92 | 0.92 | 16.001 | 2508.907 | 299.726 | 0.255 | 0.727 | 0.981 | 0.192 | 0.547 | 0.739 | 17.2595 |  |  |  | 0 | 0.33818 | -5 | 0.038 | 8.2644 | 0.7676
2015-03-05 | 0:11 | 12.697 | 3.7621 | 37620.9888 | 12.8 | 22.6 | 6720.6 |  | 0 | 0.8521 | 10.8193 | 3.2058 | 10.9074 | 19.259 | 30.2 | 8.2238 | 14.5206 | 22.7 | 6720.6428 |  |  | 0 | 0 | 12.3 | 862 | 893 | 833 | 48 | 5.57 | 0.13 | 990 | -11 | 9 | 27 | 191 | 141 | 2.9 | 195 | n/a | 2 | 0.92427 | 47.1592 | -88.4894 | 313.9 | 17 | 12 | 12 | 0x544ca344 | 1.4 | 1.8 | 2.3 | 14.023 | 12.02 | 0.86 | 17.352 | 2231.667 | 420.871 | 0.236 | 0.416 | 0.652 | 0.178 | 0.314 | 0.491 | 45.8418 |  |  |  | 0 | 0.32519 | -5 | 0.038408 | 7.9467 | 0.77584
2015-03-05 | 0:11 | 12.021 | 5.0061 | 50060.6433 | 12.6 | 11.2 | 12456 |  | 0 | 0.8403 | 10.1014 | 4.2067 | 10.589 | 9.385 | 20 | 7.9837 | 7.076 | 15.1 | 12455.9777 |  |  | 0 | 0 | 12.4 | 861 | 892 | 834 | 48 | 5.57 | 0.13 | 990 | -11 | 9 | 27 | 191 | 141 | 3 | 195 | n/a | 2 | 0.92427 | 47.1592 | -88.4895 | 313.8 | 18 | 12 | 12 | 0x544ca344 | 1.4565 | 1.8 | 2.3 | 14.023 | 11.08 | 0.79 | 19.003 | 1968.537 | 521.769 | 0.216 | 0.192 | 0.408 | 0.163 | 0.144 | 0.307 | 80.2713 |  |  |  | 0 | 0.27186 | -5 | 0.041898 | 6.6436 | 0.84634
2015-03-05 | 0:11 | 11.617 | 5.781 | 57810.1565 | 12.3 | 11.1 | 13390.6 |  | 0 | 0.8352 | 9.7029 | 4.8284 | 10.2746 | 9.2708 | 19.5 | 7.7467 | 6.9899 | 14.7 | 13390.6477 |  |  | 0 | 0 | 12.4 | 861 | 893 | 833 | 48 | 5.57 | 0.13 | 990 | -11 | 9 | 27 | 191 | 141 | 3 | 195 | n/a | 2 | 0.92428 | 47.1593 | -88.4895 | 313.7 | 17.4 | 12 | 12 | 0x544ca344 | 1.4435 | 1.8565 | 2.3565 | 14.023 | 10.72 | 0.76 | 19.73 | 1853.04 | 586.897 | 0.205 | 0.185 | 0.391 | 0.155 | 0.14 | 0.295 | 84.5682 |  |  |  | 0 | 0.24532 | -5 | 0.040899 | 5.9949 | 0.82616
2015-03-05 | 0:11 | 11.578 | 5.6001 | 56000.6728 | 10.9 | 11.1 | 10852.8 |  | 0 | 0.8397 | 9.7213 | 4.7021 | 9.1528 | 9.3202 | 18.5 | 6.9009 | 7.0271 | 13.9 | 10852.814 |  |  | 0 | 0 | 12.4 | 861 | 893 | 834 | 48 | 5.57 | 0.13 | 990 | -11 | 9 | 27 | 191 | 140.9 | 2.9 | 195 | n/a | 2 | 0.92429 | 47.1593 | -88.4896 | 313.8 | 15.1 | 12 | 12 | 0x544ca344 | 1.626 | 1.9 | 2.5695 | 14.023 | 11.03 | 0.79 | 19.096 | 1899.957 | 584.914 | 0.187 | 0.191 | 0.378 | 0.141 | 0.144 | 0.285 | 70.1428 |  |  |  | 0 | 0.17027 | -5 | 0.039898 | 4.1609 | 0.80594
2015-03-05 | 0:11 | 12.706 | 4.2078 | 42078.1275 | 10.8 | 11 | 4896.3 |  | 0 | 0.8497 | 10.7968 | 3.5754 | 9.1774 | 9.3474 | 18.5 | 6.9195 | 7.0476 | 14 | 4896.3435 |  |  | 0 | 0 | 12.3 | 862 | 892 | 833 | 48 | 5.57 | 0.13 | 990 | -11 | 9 | 27 | 190.9 | 140 | 2.7 | 195 | n/a | 2 | 0.92432 | 47.1594 | -88.4897 | 314.1 | 11.8 | 12 | 11 | 0x444ca344 | 2.026 | 1.3915 | 2.8695 | 14.023 | 11.82 | 0.84 | 17.687 | 2202.276 | 464.174 | 0.196 | 0.2 | 0.396 | 0.148 | 0.151 | 0.298 | 33.0268 |  |  |  | 0 | 0.11222 | -5 | 0.038796 | 2.7425 | 0.78368
2015-03-05 | 0:11 | 13.604 | 2.1881 | 21881.1509 | 10.7 | 10.7 | 1872.5 |  | 0 | 0.8639 | 11.7524 | 1.8903 | 9.2442 | 9.2447 | 18.5 | 6.9698 | 6.9702 | 13.9 | 1872.5069 |  |  | 0 | 0 | 12.3 | 863 | 893 | 835 | 48 | 5.57 | 0.13 | 990 | -11 | 9 | 27 | 190.1 | 140 | 2.6 | 195 | n/a | 2 | 0.92433 | 47.1594 | -88.4897 | 314.1 | 8.5 | 12 | 11 | 0x444ca344 | 2.2 | 1 | 3 | 14.023 | 13.11 | 0.93 | 15.755 | 2576.63 | 263.775 | 0.212 | 0.212 | 0.424 | 0.16 | 0.16 | 0.32 | 13.5759 |  |  |  | 0 | 0.13014 | -5 | 0.037102 | 3.1803 | 0.74946
2015-03-05 | 0:11 | 13.475 | 2.1677 | 21676.5473 | 9.4 | 9.4 | 1432 |  | 0 | 0.8655 | 11.6622 | 1.876 | 8.1354 | 8.1354 | 16.3 | 6.1338 | 6.1338 | 12.3 | 1432.0234 |  |  | 0 | 0 | 12.3 | 863 | 892 | 836 | 48 | 5.57 | 0.13 | 990 | -11 | 9 | 27 | 191 | 140.1 | 2.6 | 195 | n/a | 2 | 0.92433 | 47.1594 | -88.4897 | 314.2 | 7.2 | 12 | 11 | 0x444ca344 | 2.3129 | 1 | 3.0565 | 14.023 | 13.27 | 0.95 | 15.544 | 2584.688 | 264.635 | 0.189 | 0.189 | 0.378 | 0.142 | 0.142 | 0.285 | 10.4954 |  |  |  | 0 | 0.18974 | -5 | 0.037898 | 4.6367 | 0.76554
2015-03-05 | 0:11 | 13.171 | 3.2934 | 32934.43 | 8.9 | 9.4 | 2667.5 |  | 0 | 0.8566 | 11.2823 | 2.8211 | 7.626 | 8.0517 | 15.7 | 5.7498 | 6.0707 | 11.8 | 2667.5213 |  |  | 0 | 0 | 12.3 | 861 | 890 | 834 | 48 | 5.57 | 0.13 | 990 | -11 | 9 | 27 | 191 | 141 | 2.6 | 195 | n/a | 2 | 0.92434 | 47.1594 | -88.4897 | 314 | 6.2 | 12 | 11 | 0x444ca344 | 2.061 | 1.113 | 3.1 | 14.023 | 12.41 | 0.89 | 16.745 | 2380.296 | 378.812 | 0.168 | 0.178 | 0.346 | 0.127 | 0.134 | 0.261 | 18.6107 |  |  |  | 0 | 0.15814 | -5 | 0.036898 | 3.8646 | 0.74534
2015-03-05 | 0:11 | 13.045 | 3.3066 | 33065.7216 | 8.8 | 8.1 | 1826.6 |  | 0 | 0.8582 | 11.1954 | 2.8378 | 7.5524 | 6.9579 | 14.5 | 5.6936 | 5.2454 | 10.9 | 1826.6441 |  |  | 0 | 0 | 12.2 | 861 | 889 | 832 | 48.1 | 5.54 | 0.13 | 990 | -11.1 | 9 | 27 | 191 | 140.9 | 2.7 | 195 | n/a | 2 | 0.92435 | 47.1594 | -88.4898 | 313.9 | 5.5 | 12 | 11 | 0x444ca344 | 1.8 | 1.313 | 3.1565 | 14.023 | 12.56 | 0.9 | 16.519 | 2387.66 | 385.206 | 0.169 | 0.155 | 0.324 | 0.127 | 0.117 | 0.244 | 12.8827 |  |  |  | 0 | 0.13524 | -5 | 0.036306 | 3.305 | 0.73338
2015-03-05 | 0:11 | 12.576 | 4.3416 | 43416.3607 | 8.1 | 7.8 | 2908.3 |  | 0 | 0.8514 | 10.7068 | 3.6964 | 6.8993 | 6.6419 | 13.5 | 5.1967 | 5.0028 | 10.2 | 2908.2699 |  |  | 0 | 0 | 12.3 | 860 | 889 | 830 | 49 | 5.29 | 0.12 | 990 | -11.9 | 9 | 27 | 190.9 | 140 | 2.8 | 195 | n/a | 2 | 0.92436 | 47.1594 | -88.4898 | 313.7 | 5.7 | 12 | 11 | 0x444ca344 | 1.8 | 1.4 | 3.2 | 14.023 | 11.96 | 0.85 | 17.455 | 2208.922 | 485.377 | 0.149 | 0.143 | 0.293 | 0.112 | 0.108 | 0.22 | 19.8416 |  |  |  | 0 | 0.15633 | -5 | 0.038694 | 3.8202 | 0.78162
2015-03-05 | 0:11 | 11.385 | 6.0609 | 60608.6261 | 7.5 | 7.5 | 9871.3 |  | 0 | 0.8377 | 9.5372 | 5.0772 | 6.2828 | 6.2838 | 12.6 | 4.7389 | 4.7397 | 9.5 | 9871.3326 |  |  | 0 | 0 | 12.3 | 860 | 891 | 830 | 49 | 5.69 | 0.13 | 990 | -11 | 9 | 27 | 190 | 140 | 2.8 | 195 | n/a | 2 | 0.92437 | 47.1594 | -88.4898 | 313.6 | 5.8 | 12 | 11 | 0x444ca344 | 1.8 | 1.4 | 3.2 | 14.023 | 10.9 | 0.78 | 19.374 | 1852.854 | 627.797 | 0.128 | 0.128 | 0.256 | 0.096 | 0.096 | 0.193 | 63.4184 |  |  |  | 0 | 0.16698 | -5 | 0.035592 | 4.0806 | 0.71896
2015-03-05 | 0:11 | 11.108 | 6.8707 | 68707.2987 | 7.4 | 7.3 | 6165.5 |  | 0 | 0.8357 | 9.2832 | 5.7419 | 6.1842 | 6.1013 | 12.3 | 4.6646 | 4.6021 | 9.3 | 6165.5134 |  |  | 0 | 0 | 12.1 | 862 | 896 | 832 | 49 | 5.69 | 0.13 | 990 | -11 | 8.898 | 27 | 190 | 139.9 | 2.5 | 195 | n/a | 2 | 0.92439 | 47.1594 | -88.4898 | 313.7 | 5.5 | 12 | 11 | 0x444ca344 | 1.5177 | 1.5129 | 3.2 | 14.023 | 10.76 | 0.77 | 19.659 | 1798.852 | 708.159 | 0.125 | 0.124 | 0.249 | 0.095 | 0.093 | 0.188 | 39.5081 |  |  |  | 0 | 0.14994 | -5 | 0.031694 | 3.6642 | 0.64022
2015-03-05 | 0:11 | 11.054 | 6.8396 | 68395.6104 | 7.1 | 7.1 | 3576.9 |  | 0 | 0.8389 | 9.2729 | 5.7377 | 5.9577 | 5.9567 | 11.9 | 4.494 | 4.4932 | 9 | 3576.8835 |  |  | 0 | 0 | 12 | 864 | 897 | 833 | 49.1 | 5.7 | 0.13 | 990 | -11 | 8 | 27 | 190 | 139 | 2.3 | 195 | n/a | 2 | 0.9244 | 47.1593 | -88.4898 | 313.6 | 4.2 | 12 | 11 | 0x444ca344 | 1.3 | 1.6 | 3.2 | 14.023 | 10.99 | 0.78 | 19.203 | 1828.894 | 720.263 | 0.123 | 0.123 | 0.246 | 0.093 | 0.093 | 0.186 | 23.3291 |  |  |  | 0 | 0.07798 | -5 | 0.028898 | 1.9056 | 0.58374
2015-03-05 | 0:11 | 11.05 | 6.7461 | 67461.1884 | 7 | 7.1 | 3030.1 |  | 0 | 0.8403 | 9.2852 | 5.6687 | 5.8825 | 5.966 | 11.8 | 4.4389 | 4.502 | 8.9 | 3030.1244 |  |  | 0 | 0 | 11.9 | 864 | 897 | 835 | 50 | 5.81 | 0.13 | 989 | -11 | 8 | 27 | 189.9 | 139 | 2.1 | 195 | n/a | 2 | 0.92441 | 47.1593 | -88.4898 | 313.9 | 1.4 | 12 | 11 | 0x444ca344 | 1.1305 | 1.6 | 2.4655 | 14.023 | 11.1 | 0.79 | 19.007 | 1844.73 | 716.806 | 0.122 | 0.124 | 0.247 | 0.092 | 0.094 | 0.186 | 19.9078 |  |  |  | 0 | 0.069306 | -5 | 0.028408 | 1.6937 | 0.57384
2015-03-05 | 0:11 | 11.053 | 6.6555 | 66554.8214 | 7 | 6.8 | 2871.3 |  | 0 | 0.8413 | 9.2985 | 5.5991 | 5.8889 | 5.7217 | 11.6 | 4.4437 | 4.3175 | 8.8 | 2871.2689 |  |  | 0 | 0 | 11.9 | 865 | 897 | 833 | 50 | 5.8 | 0.13 | 990 | -11 | 8 | 27 | 189 | 138.9 | 2.1 | 195 | n/a | 2 | 0.92442 | 47.1593 | -88.4898 | 314.6 | 0 | 12 | 11 | 0x444ca344 | 1 | 1.713 | 2.013 | 14.023 | 11.17 | 0.8 | 18.867 | 1856.177 | 711.381 | 0.123 | 0.12 | 0.243 | 0.093 | 0.09 | 0.183 | 18.954 |  |  |  | 0 | 0.071286 | -5 | 0.031592 | 1.7421 | 0.63816
2015-03-05 | 0:11 | 11.06 | 6.592 | 65920.1951 | 6.6 | 6.7 | 2772.4 |  | 0 | 0.8419 | 9.3119 | 5.5501 | 5.5588 | 5.6417 | 11.2 | 4.1947 | 4.2572 | 8.5 | 2772.4171 |  |  | 0 | 0 | 11.9 | 866 | 898 | 833 | 50 | 5.81 | 0.13 | 989 | -11 | 8 | 27 | 189 | 138.1 | 2.2 | 195 | n/a | 2 | 0.92443 | 47.1593 | -88.4898 | 314.8 | 0 | 12 | 12 | 0x544ca344 | 1 | 1.8 | 2.1 | 14.023 | 11.22 | 0.8 | 18.773 | 1864.452 | 707.281 | 0.117 | 0.118 | 0.235 | 0.088 | 0.089 | 0.177 | 18.3566 |  |  |  | 0 | 0.06602 | -5 | 0.028 | 1.6134 | 0.5656
2015-03-05 | 0:11 | 11.06 | 6.5676 | 65675.695 | 6.2 | 6.7 | 2729.4 |  | 0 | 0.8422 | 9.3147 | 5.5312 | 5.2221 | 5.6427 | 10.9 | 3.9406 | 4.258 | 8.2 | 2729.393 |  |  | 0 | 0 | 11.9 | 866 | 896 | 834 | 50 | 5.81 | 0.13 | 989 | -11 | 8 | 27 | 189 | 139 | 2.1 | 195 | n/a | 2 | 0.92444 | 47.1593 | -88.4898 | 315.1 | 0 | 12 | 12 | 0x544ca344 | 1 | 1.8564 | 2.1564 | 14.023 | 11.24 | 0.8 | 18.738 | 1867.539 | 705.824 | 0.11 | 0.118 | 0.228 | 0.083 | 0.089 | 0.172 | 18.0963 |  |  |  | 0 | 0.07449 | -5 | 0.028102 | 1.8203 | 0.56766
2015-03-05 | 0:11 | 11.06 | 6.588 | 65880.0258 | 6 | 6.6 | 2660.9 |  | 0 | 0.8421 | 9.3135 | 5.5477 | 5.0527 | 5.5578 | 10.6 | 3.8128 | 4.1939 | 8 | 2660.9281 |  |  | 0 | 0 | 11.9 | 866 | 898 | 834 | 50 | 5.81 | 0.13 | 989 | -11 | 8 | 27 | 189 | 138.9 | 2.2 | 195 | n/a | 2 | 0.92446 | 47.1593 | -88.4898 | 315.4 | 0 | 12 | 11 | 0x544c2344 | 1 | 1.9 | 2.2 | 14.023 | 11.23 | 0.8 | 18.753 | 1866.252 | 707.532 | 0.106 | 0.117 | 0.223 | 0.08 | 0.088 | 0.168 | 17.6324 |  |  |  | 0 | 0.070713 | -5 | 0.029 | 1.7281 | 0.5858
2015-03-05 | 0:11 | 11.06 | 6.6472 | 66472.3004 | 5.1 | 6.6 | 2712.3 |  | 0 | 0.8414 | 9.3063 | 5.5932 | 4.2928 | 5.5535 | 9.8 | 3.2394 | 4.1907 | 7.4 | 2712.3032 |  |  | 0 | 0 | 11.9 | 866 | 898 | 832 | 50 | 5.81 | 0.13 | 989 | -11 | 8 | 27 | 189 | 138.1 | 2 | 195 | n/a | 2 | 0.92447 | 47.1593 | -88.4898 | 315.6 | 0 | 12 | 11 | 0x544c2344 | 0.9435 | 1.9 | 2.2 | 14.023 | 11.18 | 0.8 | 18.845 | 1859.449 | 711.291 | 0.09 | 0.116 | 0.206 | 0.068 | 0.088 | 0.155 | 17.9212 |  |  |  | 0 | 0.077202 | -5 | 0.029303 | 1.8866 | 0.59193
2015-03-05 | 0:11 | 11.026 | 6.5323 | 65323.0477 | 4.8 | 6.6 | 2689.5 |  | 0 | 0.8428 | 9.2933 | 5.5057 | 4.0471 | 5.5627 | 9.6 | 3.054 | 4.1976 | 7.3 | 2689.4545 |  |  | 0 | 0 | 11.9 | 866 | 899 | 832 | 50 | 5.81 | 0.13 | 989 | -11 | 8 | 27 | 189 | 138.9 | 2.2 | 195 | n/a | 2 | 0.92448 | 47.1593 | -88.4898 | 315.5 | 0 | 12 | 11 | 0x544c2344 | 1.013 | 1.448 | 2.1435 | 14.023 | 11.29 | 0.8 | 18.647 | 1869.563 | 704.946 | 0.085 | 0.117 | 0.202 | 0.064 | 0.088 | 0.153 | 17.8918 |  |  |  | 0 | 0.07543 | -5 | 0.031796 | 1.8433 | 0.64228
2015-03-05 | 0:11 | 10.959 | 6.308 | 63080.381 | 4.5 | 6.5 | 2571 |  | 0 | 0.8455 | 9.2659 | 5.3336 | 3.8048 | 5.4959 | 9.3 | 2.8713 | 4.1474 | 7 | 2571.042 |  |  | 0 | 0 | 11.9 | 865 | 899 | 833 | 50.1 | 5.82 | 0.13 | 989 | -11 | 8 | 27 | 189 | 138 | 2 | 195 | n/a | 2 | 0.9245 | 47.1593 | -88.4898 | 315.3 | 0 | 12 | 11 | 0x544c2344 | 1.1 | 1.2129 | 2.1564 | 14.023 | 11.5 | 0.82 | 18.271 | 1890.643 | 692.652 | 0.081 | 0.117 | 0.199 | 0.061 | 0.089 | 0.15 | 17.348 |  |  |  | 0 | 0.042776 | -5 | 0.030102 | 1.0453 | 0.60806
2015-03-05 | 0:11 | 10.867 | 6.074 | 60739.7238 | 4.5 | 6.4 | 2543.6 |  | 0 | 0.8484 | 9.22 | 5.1533 | 3.8179 | 5.4299 | 9.2 | 2.8822 | 4.0991 | 7 | 2543.5686 |  |  | 0 | 0 | 11.9 | 865 | 897 | 835 | 51 | 5.92 | 0.14 | 989 | -11 | 8 | 27 | 189 | 138 | 2 | 195 | n/a | 2 | 0.92451 | 47.1593 | -88.4898 | 315.2 | 0 | 12 | 11 | 0x544c2344 | 1.1 | 1.3 | 2.2 | 14.023 | 11.73 | 0.84 | 17.865 | 1910.795 | 679.748 | 0.083 | 0.118 | 0.201 | 0.063 | 0.089 | 0.152 | 17.432 |  |  |  | 0 | 0.03098 | -5 | 0.030694 | 0.75707 | 0.62002
2015-03-05 | 0:11 | 10.703 | 5.8278 | 58277.8333 | 4.5 | 6.3 | 2508.6 |  | 0 | 0.8521 | 9.1196 | 4.9656 | 3.8343 | 5.3685 | 9.2 | 2.8946 | 4.0528 | 6.9 | 2508.6285 |  |  | 0 | 0 | 11.9 | 865 | 898 | 835 | 51 | 5.92 | 0.14 | 989 | -11 | 8 | 27 | 189 | 138 | 2.2 | 195 | n/a | 2 | 0.92453 | 47.1593 | -88.4898 | 315.1 | 0 | 12 | 11 | 0x544c2344 | 0.987 | 1.3 | 1.974 | 14.023 | 12.03 | 0.86 | 17.362 | 1928.537 | 668.351 | 0.085 | 0.119 | 0.204 | 0.064 | 0.09 | 0.154 | 17.5432 |  |  |  | 0 | 0.020878 | -5 | 0.027796 | 0.51021 | 0.56148
2015-03-05 | 0:11 | 10.692 | 5.5139 | 55138.6598 | 4.5 | 6.2 | 2423.3 |  | 0 | 0.8551 | 9.1431 | 4.7151 | 3.8481 | 5.3023 | 9.2 | 2.905 | 4.0028 | 6.9 | 2423.2998 |  |  | 0 | 0 | 11.8 | 865 | 898 | 835 | 51 | 5.92 | 0.14 | 989 | -11 | 8 | 27 | 189 | 138 | 2 | 195 | n/a | 2 | 0.92453 | 47.1593 | -88.4898 | 314.9 | 0 | 12 | 11 | 0x544c2344 | 0.9 | 1.3 | 1.8 | 14.023 | 12.3 | 0.88 | 16.942 | 1965.913 | 645.259 | 0.087 | 0.119 | 0.206 | 0.065 | 0.09 | 0.156 | 17.2305 |  |  |  | 0 | 0.011 | -5 | 0.026204 | 0.26881 | 0.52932
2015-03-05 | 0:11 | 10.658 | 5.1651 | 51650.6873 | 4.5 | 6.1 | 2434.5 |  | 0.1 | 0.8587 | 9.1524 | 4.4352 | 3.8641 | 5.2386 | 9.1 | 2.9171 | 3.9546 | 6.9 | 2434.5164 |  |  | 0 | 0.0859 | 12.1 | 864 | 899 | 834 | 51 | 5.92 | 0.14 | 989 | -11 | 8 | 27 | 189.1 | 138.1 | 2.3 | 195 | n/a | 2 | 0.92454 | 47.1593 | -88.4898 | 314.7 | 0 | 12 | 11 | 0x544c2344 | 0.9 | 1.3565 | 1.8 | 14.023 | 12.62 | 0.9 | 16.456 | 2006.358 | 618.825 | 0.089 | 0.12 | 0.209 | 0.067 | 0.091 | 0.158 | 17.6485 |  |  |  | 13.687 | 0.012428 | -5 | 0.029428 | 0.30371 | 0.59445
2015-03-05 | 0:11 | 10.607 | 4.793 | 47929.933 | 4.5 | 6.1 | 2371.1 |  | 0.34 | 0.8627 | 9.151 | 4.1351 | 3.8823 | 5.2627 | 9.1 | 2.9308 | 3.9728 | 6.9 | 2371.0911 |  |  | 0 | 0.2928 | 12.6 | 859 | 891 | 831 | 51 | 5.92 | 0.14 | 990 | -11 | 8.102 | 27 | 190 | 139 | 2.7 | 195 | n/a | 2 | 0.92455 | 47.1593 | -88.4898 | 314.4 | 0 | 12 | 11 | 0x544c2344 | 0.9 | 1.4 | 1.8 | 14.023 | 13 | 0.93 | 15.91 | 2051.866 | 590.123 | 0.091 | 0.124 | 0.215 | 0.069 | 0.093 | 0.162 | 17.5812 |  |  |  | 47.738 | 0.026632 | -5 | 0.04302 | 0.65082 | 0.869
2015-03-05 | 0:11 | 10.478 | 4.3671 | 43670.5285 | 4.3 | 6 | 2316.9 |  | 0.6 | 0.8677 | 9.0922 | 3.7895 | 3.7318 | 5.2069 | 8.9 | 2.8166 | 3.93 | 6.7 | 2316.8678 |  |  | 0 | 0.5174 | 12.9 | 857 | 887 | 831 | 51 | 5.87 | 0.13 | 990 | -11.1 | 9 | 27 | 190 | 139 | 2.6 | 195 | n/a | 2 | 0.92457 | 47.1593 | -88.4898 | 314 | 0 | 12 | 11 | 0x544c2344 | 0.9 | 1.4 | 1.8 | 14.023 | 13.51 | 0.96 | 15.242 | 2102.601 | 557.754 | 0.09 | 0.126 | 0.216 | 0.068 | 0.095 | 0.163 | 17.7178 |  |  |  | 87.004 | 0.040388 | -5 | 0.052 | 0.98698 | 1.0504
2015-03-05 | 0:11 | 10.229 | 3.9203 | 39202.7946 | 4.2 | 5.9 | 2221.6 |  | 0.93 | 0.874 | 8.9405 | 3.4264 | 3.6716 | 5.1567 | 8.8 | 2.7672 | 3.8865 | 6.7 | 2221.5519 |  |  | 0 | 0.8169 | 13 | 855 | 885 | 830 | 51 | 5.46 | 0.13 | 990 | -12 | 9 | 27 | 190.1 | 139 | 3 | 195 | n/a | 2 | 0.92458 | 47.1593 | -88.4898 | 313.6 | 0 | 12 | 11 | 0x544c2344 | 0.9 | 1.4 | 1.8 | 14.023 | 14.2 | 1.01 | 14.414 | 2153.909 | 525.388 | 0.093 | 0.13 | 0.223 | 0.07 | 0.098 | 0.168 | 17.6986 |  |  |  | 143.103 | 0.034796 | -5 | 0.051694 | 0.85033 | 1.0442
2015-03-05 | 0:11 | 10.004 | 3.4762 | 34761.8539 | 4.2 | 5.9 | 2109 |  | 1.19 | 0.8801 | 8.8044 | 3.0592 | 3.6962 | 5.1923 | 8.9 | 2.7858 | 3.9133 | 6.7 | 2109.0236 |  |  | 0 | 1.0434 | 13.2 | 854 | 883 | 830 | 51 | 5.46 | 0.13 | 990 | -12 | 9 | 27 | 191 | 139 | 3.1 | 195 | n/a | 2 | 0.92459 | 47.1593 | -88.4898 | 313.2 | 0 | 12 | 11 | 0x544c2344 | 0.9 | 1.4 | 1.8 | 14.023 | 14.93 | 1.06 | 13.629 | 2211.813 | 489.145 | 0.097 | 0.137 | 0.234 | 0.073 | 0.103 | 0.176 | 17.5206 |  |  |  | 190.59 | 0.032898 | -5 | 0.049 | 0.80395 | 0.9898
2015-03-05 | 0:11 | 9.647 | 3.043 | 30429.7403 | 4.1 | 5.8 | 2043.3 |  | 1.57 | 0.887 | 8.5574 | 2.6992 | 3.6368 | 5.1447 | 8.8 | 2.7409 | 3.8774 | 6.6 | 2043.2798 |  |  | 0 | 1.3902 | 13.6 | 850 | 881 | 828 | 51 | 5.46 | 0.13 | 990 | -12 | 9 | 27 | 191 | 139 | 3.2 | 195 | n/a | 2 | 0.92461 | 47.1593 | -88.4898 | 312.8 | 0 | 12 | 11 | 0x544c2344 | 0.9 | 1.4 | 1.8 | 14.023 | 15.87 | 1.13 | 12.738 | 2265.273 | 454.765 | 0.101 | 0.143 | 0.243 | 0.076 | 0.107 | 0.183 | 17.8866 |  |  |  | 267.591 | 0.032204 | -5 | 0.049 | 0.78699 | 0.9898
2015-03-05 | 0:11 | 9.292 | 2.6057 | 26057.4459 | 4.1 | 5.8 | 1898.3 |  | 1.99 | 0.8941 | 8.3078 | 2.3298 | 3.6659 | 5.1859 | 8.9 | 2.7628 | 3.9083 | 6.7 | 1898.2541 |  |  | 0 | 1.7783 | 13.7 | 848 | 879 | 826 | 50.9 | 5.45 | 0.13 | 990 | -12 | 9 | 27 | 191 | 139 | 3.3 | 195 | n/a | 2 | 0.92462 | 47.1593 | -88.4898 | 312.1 | 0 | 12 | 11 | 0x544c2344 | 0.9 | 1.4 | 1.8 | 14.023 | 16.94 | 1.21 | 11.843 | 2328.349 | 415.588 | 0.108 | 0.152 | 0.26 | 0.081 | 0.115 | 0.196 | 17.5928 |  |  |  | 362.39 | 0.033898 | -5 | 0.049 | 0.82838 | 0.9898
2015-03-05 | 0:11 | 8.849 | 2.2242 | 22241.9101 | 4.1 | 5.8 | 1789.2 |  | 2.48 | 0.9014 | 7.9769 | 2.0049 | 3.6959 | 5.2283 | 8.9 | 2.7844 | 3.9389 | 6.7 | 1789.1759 |  |  | 0 | 2.234 | 13.7 | 847 | 878 | 824 | 50 | 5.35 | 0.12 | 990 | -12 | 9 | 27 | 191 | 139 | 3.4 | 195 | n/a | 2 | 0.92463 | 47.1593 | -88.4898 | 311.5 | 0 | 12 | 11 | 0x544c2344 | 0.9 | 1.5129 | 1.8565 | 14.023 | 18.2 | 1.3 | 10.935 | 2382.885 | 381.197 | 0.116 | 0.164 | 0.279 | 0.087 | 0.123 | 0.21 | 17.6743 |  |  |  | 485.228 | 0.032898 | -5 | 0.049 | 0.80395 | 0.9898
2015-03-05 | 0:11 | 8.336 | 1.8729 | 18728.7296 | 4.1 | 5.7 | 1678.2 |  | 2.99 | 0.9091 | 7.5785 | 1.7026 | 3.7272 | 5.1817 | 8.9 | 2.808 | 3.9039 | 6.7 | 1678.2175 |  |  | 0 | 2.7213 | 13.8 | 845 | 876 | 823 | 50 | 5.35 | 0.12 | 990 | -12 | 9 | 27 | 191 | 139 | 3.5 | 195 | n/a | 2 | 0.92464 | 47.1593 | -88.4898 | 310.9 | 0 | 12 | 11 | 0x544c2344 | 0.9 | 1.6 | 1.9 | 14.023 | 19.73 | 1.41 | 10.002 | 2435.161 | 348.202 | 0.125 | 0.174 | 0.3 | 0.094 | 0.131 | 0.226 | 17.8325 |  |  |  | 635.8 | 0.031388 | -5 | 0.049 | 0.76704 | 0.9898
2015-03-05 | 0:11 | 7.816 | 1.574 | 15739.5951 | 4.2 | 5.7 | 1544.3 |  | 3.51 | 0.9164 | 7.1621 | 1.4423 | 3.8482 | 5.2233 | 9.1 | 2.8992 | 3.9351 | 6.8 | 1544.2521 |  |  | 0 | 3.2203 | 13.7 | 844 | 875 | 821 | 50 | 5.35 | 0.12 | 990 | -12 | 9 | 27 | 191 | 139 | 3.5 | 195 | n/a | 2 | 0.92465 | 47.1593 | -88.4898 | 310.4 | 0 | 12 | 11 | 0x544c2344 | 0.9 | 1.6 | 1.9 | 14.023 | 21.44 | 1.53 | 9.127 | 2483.51 | 318.322 | 0.14 | 0.19 | 0.329 | 0.105 | 0.143 | 0.248 | 17.7079 |  |  |  | 811.935 | 0.024472 | -5 | 0.049 | 0.59802 | 0.9898
2015-03-05 | 0:11 | 7.262 | 1.3229 | 13228.5928 | 5.4 | 5.6 | 1448.1 |  | 4.19 | 0.9235 | 6.7061 | 1.2216 | 4.9835 | 5.1715 | 10.2 | 3.7545 | 3.8962 | 7.7 | 1448.1032 |  |  | 0 | 3.8677 | 13.8 | 842 | 871 | 820 | 50 | 5.35 | 0.12 | 990 | -12 | 9 | 27 | 191 | 139 | 3.4 | 195 | n/a | 2 | 0.92466 | 47.1593 | -88.4898 | 309.9 | 0 | 12 | 11 | 0x544c2344 | 0.9 | 1.6 | 1.9 | 14.023 | 23.41 | 1.67 | 8.285 | 2524.07 | 292.656 | 0.196 | 0.204 | 0.4 | 0.148 | 0.154 | 0.302 | 18.0241 |  |  |  | 1058.497 | 0.010393 | -5 | 0.049 | 0.25399 | 0.9898
2015-03-05 | 0:11 | 6.748 | 1.1094 | 11093.5299 | 6 | 5.5 | 1332.3 |  | 4.9 | 0.93 | 6.2754 | 1.0317 | 5.5769 | 5.1157 | 10.7 | 4.2015 | 3.8541 | 8.1 | 1332.3346 |  |  | 0 | 4.5567 | 13.8 | 841 | 870 | 819 | 50 | 5.35 | 0.12 | 990 | -12 | 9 | 27 | 191 | 139 | 3.4 | 195 | n/a | 2 | 0.92468 | 47.1593 | -88.4898 | 309.7 | 0 | 12 | 11 | 0x544c2344 | 0.9 | 1.6 | 1.9 | 14.023 | 25.54 | 1.82 | 7.523 | 2563.747 | 268.273 | 0.239 | 0.219 | 0.457 | 0.18 | 0.165 | 0.345 | 17.9997 |  |  |  | 1353.567 | 0.004898 | -5 | 0.049 | 0.11969 | 0.9898
2015-03-05 | 0:12 | 6.239 | 0.9316 | 9315.5594 | 9.7 | 5.5 | 1245.1 |  | 5.68 | 0.9362 | 5.8408 | 0.8721 | 9.064 | 5.1492 | 14.2 | 6.8287 | 3.8794 | 10.7 | 1245.1138 |  |  | 0 | 5.321 | 13.7 | 842 | 871 | 819 | 50 | 5.35 | 0.12 | 990 | -12 | 9 | 27 | 191 | 139 | 3.4 | 195 | n/a | 2 | 0.92468 | 47.1593 | -88.4898 | 309.5 | 0 | 12 | 11 | 0x544c2344 | 0.9 | 1.6 | 1.9 | 14.023 | 27.94 | 1.99 | 6.812 | 2597.844 | 246.893 | 0.422 | 0.24 | 0.662 | 0.318 | 0.181 | 0.499 | 18.3135 |  |  |  | 1720.817 | 0.004102 | -5 | 0.049 | 0.10024 | 0.9898
2015-03-05 | 0:12 | 5.784 | 0.7982 | 7982.2472 | 10.7 | 5.5 | 1102.3 |  | 6.4 | 0.9416 | 5.4466 | 0.7516 | 10.0697 | 5.1789 | 15.2 | 7.5864 | 3.9017 | 11.5 | 1102.3473 |  |  | 0 | 6.0301 | 13.9 | 840 | 871 | 818 | 50 | 5.35 | 0.12 | 990 | -12 | 9 | 27 | 191 | 139 | 3.4 | 195 | n/a | 2 | 0.9247 | 47.1593 | -88.4898 | 309.3 | 0 | 12 | 11 | 0x544c2344 | 0.9 | 1.6 | 1.8435 | 14.023 | 30.41 | 2.17 | 6.199 | 2626.953 | 230.731 | 0.509 | 0.262 | 0.77 | 0.383 | 0.197 | 0.58 | 17.5819 |  |  |  | 2114.703 | 0.004898 | -5 | 0.049 | 0.11969 | 0.9898
2015-03-05 | 0:12 | 5.389 | 0.6836 | 6836.1459 | 13.8 | 5.5 | 968.3 |  | 7.19 | 0.9464 | 5.0995 | 0.6469 | 13.0478 | 5.205 | 18.3 | 9.83 | 3.9213 | 13.8 | 968.2768 |  |  | 0 | 6.8009 | 13.7 | 840 | 868 | 816 | 50 | 5.35 | 0.12 | 990 | -12 | 8.898 | 27 | 191 | 139 | 3.4 | 195 | n/a | 2 | 0.92471 | 47.1593 | -88.4898 | 309.2 | 0 | 12 | 11 | 0x544c2344 | 0.9 | 1.6 | 1.8 | 14.023 | 32.96 | 2.35 | 5.669 | 2656.704 | 214.516 | 0.712 | 0.284 | 0.996 | 0.536 | 0.214 | 0.75 | 16.6815 |  |  |  | 2576.218 | 0.003898 | -5 | 0.049 | 0.095257 | 0.9898
2015-03-05 | 0:12 | 5.042 | 0.5862 | 5861.5516 | 16.1 | 5.4 | 943 |  | 8.02 | 0.9504 | 4.7916 | 0.5571 | 15.2935 | 5.132 | 20.4 | 11.5238 | 3.867 | 15.4 | 943.0259 |  |  | 0 | 7.6208 | 13.8 | 839 | 869 | 816 | 50 | 5.4 | 0.12 | 990 | -11.9 | 8 | 27 | 190.9 | 139 | 3.2 | 195 | n/a | 2 | 0.92472 | 47.1593 | -88.4898 | 309.3 | 0 | 12 | 11 | 0x544c2344 | 0.9 | 1.6 | 1.8565 | 14.023 | 35.49 | 2.53 | 5.222 | 2681.249 | 198.398 | 0.896 | 0.301 | 1.197 | 0.675 | 0.227 | 0.902 | 17.4502 |  |  |  | 3100.651 | 0.002694 | -5 | 0.048796 | 0.065835 | 0.98568
2015-03-05 | 0:12 | 4.757 | 0.4996 | 4995.7899 | 18.4 | 5.4 | 866.6 |  | 8.78 | 0.9537 | 4.5366 | 0.4764 | 17.5365 | 5.1499 | 22.7 | 13.2328 | 3.8861 | 17.1 | 866.5739 |  |  | 0 | 8.3735 | 13.9 | 837 | 866 | 814 | 50 | 5.8 | 0.13 | 990 | -11 | 8 | 27 | 190 | 138.9 | 2.7 | 195 | n/a | 2 | 0.92473 | 47.1593 | -88.4898 | 309.3 | 0 | 12 | 11 | 0x544c2344 | 0.9 | 1.6 | 1.9 | 14.023 | 37.98 | 2.71 | 4.856 | 2710.779 | 181.199 | 1.097 | 0.322 | 1.42 | 0.828 | 0.243 | 1.071 | 17.1236 |  |  |  | 3638.096 | -0.000204 | -5 | 0.046898 | -0.004985 | 0.94734
2015-03-05 | 0:12 | 4.467 | 0.421 | 4210.402 | 20.1 | 5.4 | 821.4 |  | 9.42 | 0.957 | 4.2745 | 0.4029 | 19.2254 | 5.1677 | 24.4 | 14.5072 | 3.8994 | 18.4 | 821.4 |  |  | 0 | 9.0111 | 13.8 | 836 | 865 | 814 | 50 | 5.8 | 0.13 | 990 | -11 | 8 | 27 | 190 | 138 | 2.3 | 195 | n/a | 2 | 0.92473 | 47.1593 | -88.4898 | 310 | 0 | 12 | 11 | 0x544c2344 | 0.9 | 1.6565 | 1.9565 | 14.023 | 40.79 | 2.91 | 4.496 | 2738.246 | 164.283 | 1.29 | 0.347 | 1.636 | 0.973 | 0.262 | 1.235 | 17.4007 |  |  |  | 4197.272 | -0.001898 | -5 | 0.045898 | -0.046382 | 0.92714
2015-03-05 | 0:12 | 4.194 | 0.3554 | 3554.1263 | 22.9 | 5.4 | 776.9 |  | 10.06 | 0.9601 | 4.0264 | 0.3412 | 21.9753 | 5.1844 | 27.2 | 16.5823 | 3.9121 | 20.5 | 776.9154 |  |  | 0 | 9.6614 | 14 | 835 | 865 | 814 | 50 | 5.8 | 0.13 | 990 | -11 | 8 | 27.102 | 189.9 | 138 | 2.1 | 195 | n/a | 2 | 0.92476 | 47.1593 | -88.4898 | 310.5 | 0 | 12 | 11 | 0x544c2344 | 0.9 | 1.7 | 2 | 14.023 | 43.77 | 3.12 | 4.159 | 2763.31 | 149.049 | 1.579 | 0.373 | 1.952 | 1.192 | 0.281 | 1.473 | 17.6323 |  |  |  | 4821.199 | -0.001102 | -5 | 0.045 | -0.026931 | 0.909
2015-03-05 | 0:12 | 3.95 | 0.3027 | 3026.8208 | 23.8 | 5.4 | 717.2 |  | 10.61 | 0.9628 | 3.8033 | 0.2914 | 22.9082 | 5.1992 | 28.1 | 17.2862 | 3.9233 | 21.2 | 717.2116 |  |  | 0 | 10.2109 | 13.9 | 836 | 865 | 814 | 50 | 5.8 | 0.13 | 990 | -11 | 8 | 28 | 189 | 138 | 1.9 | 195 | n/a | 2 | 0.92476 | 47.1593 | -88.4898 | 310.8 | 0 | 12 | 11 | 0x544c2344 | 0.9565 | 1.7565 | 2.0565 | 14.023 | 46.79 | 3.34 | 3.862 | 2786.597 | 135.9 | 1.758 | 0.399 | 2.157 | 1.326 | 0.301 | 1.627 | 17.3771 |  |  |  | 5439.671 | -0.002 | -5 | 0.045102 | -0.048875 | 0.91106
2015-03-05 | 0:12 | 3.747 | 0.2568 | 2568.4688 | 24.5 | 5.4 | 710.3 |  | 11.19 | 0.9651 | 3.6161 | 0.2479 | 23.6437 | 5.2118 | 28.9 | 17.8412 | 3.9327 | 21.8 | 710.2719 |  |  | 0 | 10.7988 | 14 | 835 | 865 | 813 | 50 | 5.8 | 0.13 | 990 | -11 | 8 | 28 | 189 | 138 | 1.9 | 195 | n/a | 2 | 0.92477 | 47.1593 | -88.4898 | 311.4 | 0 | 12 | 11 | 0x544c2344 | 1 | 1.8565 | 2.1565 | 14.023 | 49.63 | 3.54 | 3.612 | 2806.862 | 122.467 | 1.922 | 0.424 | 2.346 | 1.45 | 0.32 | 1.77 | 18.2315 |  |  |  | 6094.676 | -0.002 | -5 | 0.046102 | -0.048875 | 0.93126
2015-03-05 | 0:12 | 3.59 | 0.2205 | 2204.8052 | 25.7 | 5.4 | 655.4 |  | 11.57 | 0.967 | 3.4717 | 0.2132 | 24.8447 | 5.2218 | 30.1 | 18.7475 | 3.9403 | 22.7 | 655.4 |  |  | 0 | 11.187 | 14 | 835 | 864 | 812 | 50 | 5.8 | 0.13 | 990 | -11 | 7.898 | 28 | 189 | 138 | 1.9 | 195 | n/a | 2 | 0.92478 | 47.1593 | -88.4898 | 312 | 0 | 12 | 11 | 0x544c2344 | 1 | 1.9564 | 2.2564 | 14.023 | 52.14 | 3.72 | 3.413 | 2828.829 | 110.57 | 2.12 | 0.446 | 2.566 | 1.6 | 0.336 | 1.936 | 17.6601 |  |  |  | 6627.964 | -0.002102 | -5 | 0.046796 | -0.051368 | 0.94528
2015-03-05 | 0:12 | 3.443 | 0.1901 | 1901.1765 | 26.5 | 5.4 | 631.1 |  | 12.09 | 0.9686 | 3.3354 | 0.1842 | 25.6676 | 5.2307 | 30.9 | 19.3684 | 3.947 | 23.3 | 631.1 |  |  | 0 | 11.7082 | 13.9 | 834 | 864 | 811 | 50 | 5.8 | 0.13 | 990 | -11 | 7.102 | 28 | 189 | 138 | 1.8 | 195 | n/a | 2 | 0.9248 | 47.1593 | -88.4898 | 312.3 | 0 | 12 | 12 | 0x544c2344 | 1 | 1.9435 | 2.2435 | 14.023 | 54.65 | 3.9 | 3.237 | 2846.482 | 100.028 | 2.294 | 0.467 | 2.761 | 1.731 | 0.353 | 2.084 | 17.8105 |  |  |  | 7265.202 | -0.002898 | -5 | 0.045204 | -0.07082 | 0.91312
2015-03-05 | 0:12 | 3.293 | 0.1621 | 1621 | 27.1 | 5.4 | 623.6 |  | 12.44 | 0.9703 | 3.1957 | 0.1573 | 26.2953 | 5.2399 | 31.5 | 19.8421 | 3.954 | 23.8 | 623.5575 |  |  | 0 | 12.0758 | 14 | 833 | 864 | 811 | 50 | 5.8 | 0.13 | 990 | -11 | 8 | 28 | 189 | 138 | 1.9 | 195 | n/a | 2 | 0.92481 | 47.1593 | -88.4898 | 312.3 | 0 | 12 | 12 | 0x544ca344 | 1 | 1.9 | 2.2 | 14.023 | 57.39 | 4.09 | 3.056 | 2862.45 | 89.673 | 2.467 | 0.492 | 2.958 | 1.861 | 0.371 | 2.232 | 18.4702 |  |  |  | 7864.817 | -0.002102 | -5 | 0.047 | -0.051368 | 0.9494
2015-03-05 | 0:12 | 3.13 | 0.1404 | 1404.3333 | 27.8 | 5.4 | 565.4 |  | 12.79 | 0.9721 | 3.0428 | 0.1365 | 27.0248 | 5.2495 | 32.3 | 20.3926 | 3.9612 | 24.4 | 565.38 |  |  | 0 | 12.4385 | 13.9 | 833 | 864 | 811 | 50 | 5.8 | 0.13 | 990 | -11 | 7.898 | 28 | 189 | 138 | 1.9 | 195 | n/a | 2 | 0.92481 | 47.1593 | -88.4898 | 312.4 | 0 | 12 | 12 | 0x544ca344 | 1 | 1.9 | 2.2 | 14.023 | 60.65 | 4.32 | 2.866 | 2878.569 | 82.201 | 2.677 | 0.52 | 3.197 | 2.02 | 0.392 | 2.413 | 17.6874 |  |  |  | 8555.968 | -0.003 | -5 | 0.047 | -0.073313 | 0.9494
2015-03-05 | 0:12 | 2.963 | 0.1195 | 1195.0121 | 28.1 | 5.4 | 570 |  | 13.14 | 0.9738 | 2.8855 | 0.1164 | 27.3634 | 5.2588 | 32.6 | 20.6481 | 3.9682 | 24.6 | 569.9685 |  |  | 0 | 12.7916 | 13.9 | 833 | 864 | 810 | 50 | 5.8 | 0.13 | 990 | -11 | 7 | 28 | 189 | 138 | 1.7 | 195 | n/a | 2 | 0.92484 | 47.1593 | -88.4898 | 312.4 | 0 | 12 | 11 | 0x544ca340 | 1 | 1.9 | 2.2 | 14.023 | 64.22 | 4.58 | 2.685 | 2889.795 | 74.18 | 2.87 | 0.552 | 3.421 | 2.166 | 0.416 | 2.582 | 18.8762 |  |  |  | 9314.625 | -0.002898 | -5 | 0.047102 | -0.070823 | 0.95146
2015-03-05 | 0:12 | 2.789 | 0.1026 | 1026.4212 | 29.5 | 5.4 | 525.2 |  | 13.4 | 0.9757 | 2.7216 | 0.1001 | 28.7812 | 5.2689 | 34.1 | 21.7179 | 3.9758 | 25.7 | 525.2011 |  |  | 0 | 13.0714 | 14 | 832 | 864 | 809 | 50 | 5.8 | 0.13 | 990 | -11 | 7 | 28 | 189 | 138 | 1.8 | 195 | n/a | 2 | 0.92484 | 47.1593 | -88.4898 | 312.7 | 0 | 12 | 11 | 0x544ca340 | 1 | 1.9564 | 2.2564 | 14.023 | 68.43 | 4.88 | 2.489 | 2903.178 | 67.994 | 3.215 | 0.589 | 3.804 | 2.426 | 0.444 | 2.87 | 18.5265 |  |  |  | 10138.329 | -0.002101 | -5 | 0.048 | -0.051346 | 0.9696
2015-03-05 | 0:12 | 2.603 | 0.0895 | 895.3409 | 29.6 | 5.4 | 500.8 |  | 13.63 | 0.9776 | 2.5446 | 0.0875 | 28.937 | 5.279 | 34.2 | 21.8355 | 3.9835 | 25.8 | 500.8194 |  |  | 0 | 13.3291 | 13.9 | 833 | 864 | 809 | 50 | 5.8 | 0.13 | 990 | -11 | 7 | 28 | 189.1 | 138 | 1.7 | 195 | n/a | 2 | 0.92485 | 47.1593 | -88.4898 | 313 | 0 | 12 | 11 | 0x544ca340 | 1 | 2 | 2.3 | 14.023 | 73.41 | 5.23 | 2.291 | 2911.67 | 63.746 | 3.467 | 0.633 | 4.1 | 2.617 | 0.477 | 3.094 | 18.9507 |  |  |  | 11089.806 | -0.002898 | -5 | 0.048 | -0.07082 | 0.9696
2015-03-05 | 0:12 | 2.404 | 0.0794 | 793.763 | 29.7 | 5.4 | 510.9 |  | 13.89 | 0.9796 | 2.3546 | 0.0778 | 29.0936 | 5.2899 | 34.4 | 21.9537 | 3.9917 | 25.9 | 510.888 |  |  | 0 | 13.6115 | 14 | 832 | 864 | 809 | 50 | 5.8 | 0.13 | 990 | -11 | 7 | 28 | 190 | 138.1 | 1.8 | 195 | n/a | 2 | 0.92486 | 47.1593 | -88.4898 | 312.9 | 0 | 12 | 11 | 0x544ca340 | 1.0565 | 2.0565 | 2.3565 | 14.023 | 79.38 | 5.66 | 2.082 | 2913.423 | 61.237 | 3.77 | 0.685 | 4.455 | 2.845 | 0.517 | 3.362 | 20.9045 |  |  |  | 12246.122 | -0.002 | -5 | 0.048102 | -0.048875 | 0.97166
2015-03-05 | 0:12 | 2.298 | 0.0718 | 717.9534 | 30.1 | 5.4 | 453.2 |  | 14.14 | 0.9807 | 2.2534 | 0.0704 | 29.5171 | 5.2958 | 34.8 | 22.2732 | 3.9962 | 26.3 | 453.167 |  |  | 0 | 13.8678 | 13.9 | 832 | 864 | 808 | 50 | 5.8 | 0.13 | 990 | -11 | 7 | 28 | 190 | 139 | 1.7 | 195 | n/a | 2 | 0.92488 | 47.1593 | -88.4898 | 312.8 | 0 | 12 | 10 | 0x544ca340 | 1.1 | 2.1 | 2.4 | 14.023 | 83.26 | 5.94 | 1.967 | 2925.056 | 58.172 | 4.012 | 0.72 | 4.732 | 3.028 | 0.543 | 3.571 | 19.4525 |  |  |  | 13088.877 | -0.002 | -5 | 0.049 | -0.048875 | 0.9898
2015-03-05 | 0:12 | 2.182 | 0.0651 | 651.3977 | 30.9 | 5.3 | 462.8 |  | 14.39 | 0.9819 | 2.1422 | 0.064 | 30.3382 | 5.2039 | 35.5 | 22.8928 | 3.9268 | 26.8 | 462.8054 |  |  | 0 | 14.1336 | 13.9 | 833 | 864 | 809 | 50 | 5.8 | 0.13 | 990 | -11 | 7 | 28 | 190 | 139 | 1.7 | 195 | n/a | 2 | 0.92488 | 47.1593 | -88.4898 | 312.5 | 0 | 12 | 10 | 0x444ca340 | 1.1 | 2.1565 | 2.513 | 14.023 | 87.63 | 6.25 | 1.846 | 2927.37 | 55.627 | 4.341 | 0.745 | 5.086 | 3.276 | 0.562 | 3.838 | 20.9135 |  |  |  | 14042.919 | -0.001898 | -5 | 0.049102 | -0.046382 | 0.99186
2015-03-05 | 0:12 | 2.07 | 0.0594 | 593.6431 | 31.8 | 5.3 | 437.6 |  | 14.64 | 0.983 | 2.035 | 0.0584 | 31.259 | 5.2101 | 36.5 | 23.5877 | 3.9315 | 27.5 | 437.5859 |  |  | 0 | 14.3891 | 14 | 833 | 864 | 810 | 50 | 5.8 | 0.13 | 990 | -11 | 7 | 28 | 190 | 139 | 1.8 | 195 | n/a | 2 | 0.9249 | 47.1593 | -88.4898 | 312.1 | 0 | 12 | 10 | 0x444ca340 | 1.1 | 2.2564 | 2.6564 | 14.023 | 92.42 | 6.59 | 1.725 | 2933.796 | 53.549 | 4.719 | 0.787 | 5.506 | 3.561 | 0.594 | 4.155 | 20.8621 |  |  |  | 15083.678 | -0.001204 | -5 | 0.049898 | -0.029423 | 1.0079
2015-03-05 | 0:12 | 1.969 | 0.0542 | 541.6262 | 31.9 | 5.3 | 402 |  | 14.9 | 0.984 | 1.9379 | 0.0533 | 31.3903 | 5.2154 | 36.6 | 23.6867 | 3.9355 | 27.6 | 401.9831 |  |  | 0 | 14.6589 | 13.9 | 833 | 865 | 809 | 50 | 5.8 | 0.13 | 990 | -11 | 7 | 28 | 190 | 139 | 1.6 | 195 | n/a | 2 | 0.92491 | 47.1593 | -88.4898 | 311.9 | 0 | 12 | 10 | 0x444ca340 | 1.1 | 1.9048 | 2.3048 | 14.023 | 97.29 | 6.94 | 1.621 | 2942.127 | 51.501 | 4.991 | 0.829 | 5.82 | 3.766 | 0.626 | 4.392 | 20.1815 |  |  |  | 16181.702 | -0.002898 | -5 | 0.049204 | -0.07082 | 0.99392
2015-03-05 | 0:12 | 1.875 | 0.0497 | 496.9417 | 31.9 | 5.3 | 429.4 |  | 15.13 | 0.985 | 1.8469 | 0.0489 | 31.4221 | 5.2206 | 36.6 | 23.7107 | 3.9394 | 27.7 | 429.45 |  |  | 0 | 14.9072 | 14 | 832 | 865 | 809 | 50 | 5.8 | 0.13 | 990 | -11 | 7 | 28 | 190 | 139 | 1.8 | 195 | n/a | 2 | 0.92492 | 47.1593 | -88.4898 | 311.5 | 0 | 12 | 10 | 0x444ca340 | 1.1 | 1.6 | 2 | 14.023 | 101.99 | 7.27 | 1.521 | 2940.712 | 49.607 | 5.239 | 0.87 | 6.11 | 3.954 | 0.657 | 4.61 | 22.6123 |  |  |  | 17258.642 | -0.001898 | -5 | 0.051 | -0.046382 | 1.0302
2015-03-05 | 0:12 | 1.762 | 0.0453 | 453.2861 | 31.9 | 5.3 | 384.1 |  | 15.39 | 0.9862 | 1.7376 | 0.0447 | 31.4585 | 5.2266 | 36.7 | 23.7382 | 3.944 | 27.7 | 384.1429 |  |  | 0 | 15.1818 | 13.9 | 832 | 865 | 810 | 50 | 5.8 | 0.13 | 990 | -11 | 7 | 28 | 190 | 139 | 1.7 | 195 | n/a | 2 | 0.92494 | 47.1593 | -88.4898 | 311.3 | 0 | 12 | 8 | 0x440ca340 | 1.0435 | 1.6 | 1.9435 | 14.023 | 108.67 | 7.75 | 1.403 | 2950.136 | 48.303 | 5.593 | 0.929 | 6.522 | 4.221 | 0.701 | 4.922 | 21.5672 |  |  |  | 18741.447 | -0.001102 | -5 | 0.051 | -0.026931 | 1.0302
2015-03-05 | 0:12 | 1.638 | 0.0405 | 405.3166 | 31.9 | 5.2 | 388.4 |  | 15.54 | 0.9874 | 1.6173 | 0.04 | 31.4973 | 5.1344 | 36.6 | 23.7675 | 3.8743 | 27.6 | 388.3808 |  |  | 0 | 15.3414 | 13.9 | 833 | 865 | 809 | 50 | 5.8 | 0.13 | 990 | -11 | 7 | 28 | 190 | 139 | 1.6 | 195 | n/a | 2 | 0.92495 | 47.1593 | -88.4898 | 311.6 | 0 | 12 | 10 | 0x440ca300 | 1 | 1.6 | 1.9 | 14.023 | 116.73 | 8.32 | 1.278 | 2952.394 | 46.499 | 6.021 | 0.982 | 7.003 | 4.544 | 0.741 | 5.284 | 23.4458 |  |  |  | 20363.4 | -0.001898 | -5 | 0.051204 | -0.046382 | 1.0343
2015-03-05 | 0:12 | 1.533 | 0.0371 | 370.6245 | 31.9 | 5.2 | 364.8 |  | 15.79 | 0.9885 | 1.5149 | 0.0366 | 31.5332 | 5.1402 | 36.7 | 23.7946 | 3.8787 | 27.7 | 364.8231 |  |  | 0 | 15.6134 | 14.1 | 832 | 865 | 809 | 50 | 5.8 | 0.13 | 990 | -11 | 7 | 28 | 190 | 139 | 1.8 | 195 | n/a | 2 | 0.92497 | 47.1593 | -88.4898 | 311.7 | 0 | 12 | 10 | 0x444ca340 | 0.94356 | 1.5436 | 1.8436 | 14.023 | 124.76 | 8.9 | 1.163 | 2958.644 | 45.539 | 6.449 | 1.051 | 7.5 | 4.866 | 0.793 | 5.66 | 23.5613 |  |  |  | 22171.334 | -0.001102 | -5 | 0.052898 | -0.026931 | 1.0685
2015-03-05 | 0:12 | 1.43 | 0.0331 | 330.6571 | 31.9 | 5.2 | 331.9 |  | 15.94 | 0.9895 | 1.415 | 0.0327 | 31.5664 | 5.1456 | 36.7 | 23.8196 | 3.8828 | 27.7 | 331.9025 |  |  | 0 | 15.7737 | 13.9 | 833 | 866 | 811 | 50 | 5.8 | 0.13 | 990 | -11 | 7 | 28 | 190 | 139 | 1.7 | 195 | n/a | 2 | 0.92498 | 47.1593 | -88.4898 | 311.7 | 0 | 12 | 10 | 0x444ca340 | 0.9 | 1.5 | 1.8 | 14.023 | 133.87 | 9.55 | 1.057 | 2968.951 | 43.696 | 6.936 | 1.131 | 8.067 | 5.234 | 0.853 | 6.087 | 23.0297 |  |  |  | 24065.125 | -0.002 | -5 | 0.052 | -0.048875 | 1.0504
2015-03-05 | 0:12 | 1.343 | 0.0326 | 326.3167 | 31.9 | 5.2 | 359.2 |  | 16.19 | 0.9904 | 1.3305 | 0.0323 | 31.5932 | 5.15 | 36.7 | 23.8398 | 3.8861 | 27.7 | 359.1988 |  |  | 0 | 16.0388 | 14 | 833 | 864 | 811 | 50 | 5.8 | 0.13 | 990 | -11 | 7 | 28 | 190 | 139 | 1.8 | 195 | n/a | 2 | 0.92499 | 47.1593 | -88.4898 | 311.8 | 0 | 12 | 10 | 0x444ca340 | 0.9 | 1.5 | 1.8 | 14.023 | 141.79 | 10.11 | 0.971 | 2960.476 | 45.77 | 7.362 | 1.2 | 8.562 | 5.555 | 0.906 | 6.461 | 26.431 |  |  |  | 25949.514 | -0.001898 | -5 | 0.052 | -0.046382 | 1.0504
2015-03-05 | 0:12 | 1.296 | 0.032 | 320.4188 | 31.9 | 5.2 | 313.1 |  | 16.4 | 0.9909 | 1.2837 | 0.0317 | 31.6086 | 5.1525 | 36.8 | 23.8515 | 3.888 | 27.7 | 313.1251 |  |  | 0 | 16.2502 | 14 | 833 | 863 | 809 | 50 | 5.8 | 0.13 | 990 | -11 | 7 | 28 | 190 | 139 | 1.7 | 195 | n/a | 2 | 0.925 | 47.1593 | -88.4898 | 311.9 | 0 | 12 | 10 | 0x444ca340 | 0.9 | 1.387 | 1.687 | 14.023 | 147.3 | 10.5 | 0.922 | 2969.951 | 46.75 | 7.658 | 1.248 | 8.906 | 5.779 | 0.942 | 6.721 | 23.9559 |  |  |  | 27335.807 | -0.001204 | -5 | 0.052102 | -0.029423 | 1.0525
2015-03-05 | 0:12 | 1.262 | 0.0307 | 306.9614 | 31.5 | 5.2 | 317.8 |  | 16.58 | 0.9912 | 1.2511 | 0.0304 | 31.2239 | 5.1541 | 36.4 | 23.5601 | 3.8891 | 27.4 | 317.7679 |  |  | 0 | 16.4386 | 13.9 | 833 | 864 | 810 | 49.9 | 5.79 | 0.13 | 990 | -11 | 7 | 28 | 190 | 139 | 1.6 | 195 | n/a | 2 | 0.925 | 47.1593 | -88.4898 | 311.9 | 0 | 12 | 10 | 0x444ca340 | 0.95644 | 1.4693 | 1.7693 | 14.023 | 151.08 | 10.77 | 0.89 | 2970.585 | 45.979 | 7.764 | 1.282 | 9.045 | 5.858 | 0.967 | 6.825 | 24.9506 |  |  |  | 28380.171 | -0.002796 | -5 | 0.053 | -0.068328 | 1.0706
2015-03-05 | 0:12 | 1.198 | 0.0295 | 295.3513 | 30.8 | 5.2 | 322.9 |  | 16.83 | 0.9919 | 1.188 | 0.0293 | 30.5498 | 5.1577 | 35.7 | 23.043 | 3.8903 | 26.9 | 322.9189 |  |  | 0 | 16.6964 | 14 | 833 | 865 | 810 | 49 | 5.69 | 0.13 | 990 | -11 | 7 | 28 | 190 | 139.1 | 1.7 | 195 | n/a | 2 | 0.92502 | 47.1593 | -88.4898 | 311.8 | 0 | 12 | 10 | 0x444ca340 | 1 | 1.6 | 1.9 | 14.023 | 158.84 | 11.33 | 0.821 | 2969.343 | 46.603 | 7.996 | 1.35 | 9.346 | 6.031 | 1.018 | 7.05 | 26.6906 |  |  |  | 30343.652 | -0.001203 | -5 | 0.053 | -0.029394 | 1.0706
2015-03-05 | 0:12 | 1.142 | 0.0261 | 260.6592 | 30.7 | 5.2 | 281.6 |  | 16.99 | 0.9924 | 1.1336 | 0.0259 | 30.4688 | 5.1607 | 35.6 | 22.9819 | 3.8926 | 26.9 | 281.5692 |  |  | 0 | 16.8664 | 13.9 | 833 | 865 | 810 | 49 | 5.69 | 0.13 | 990 | -11 | 7 | 28 | 190 | 140 | 1.6 | 195 | n/a | 2 | 0.92503 | 47.1593 | -88.4898 | 311.7 | 0 | 12 | 10 | 0x444ca340 | 1 | 1.5436 | 1.9 | 14.023 | 167.19 | 11.92 | 0.761 | 2986.34 | 43.376 | 8.406 | 1.424 | 9.83 | 6.34 | 1.074 | 7.414 | 24.5299 |  |  |  | 32307.97 | -0.002807 | -5 | 0.053 | -0.068593 | 1.0706
2015-03-05 | 0:12 | 1.115 | 0.026 | 260 | 30.7 | 5.2 | 308 |  | 17.2 | 0.9927 | 1.1073 | 0.0258 | 30.4763 | 5.1621 | 35.6 | 22.9875 | 3.8937 | 26.9 | 308.0391 |  |  | 0 | 17.0746 | 14 | 832 | 865 | 810 | 49 | 5.69 | 0.13 | 990 | -11 | 7 | 28 | 190 | 140 | 1.7 | 195 | n/a | 2 | 0.92505 | 47.1593 | -88.4898 | 311.8 | 0 | 12 | 10 | 0x444ca340 | 1 | 1.5 | 1.9 | 14.023 | 170.62 | 12.17 | 0.734 | 2978.595 | 44.191 | 8.585 | 1.454 | 10.04 | 6.476 | 1.097 | 7.573 | 27.4022 |  |  |  | 33397.134 | -0.001 | -5 | 0.053102 | -0.024438 | 1.0727
2015-03-05 | 0:12 | 1.088 | 0.0235 | 234.7241 | 29.7 | 5.2 | 302.6 |  | 17.39 | 0.993 | 1.0802 | 0.0233 | 29.4942 | 5.1637 | 34.7 | 22.2468 | 3.8948 | 26.1 | 302.5685 |  |  | 0 | 17.2733 | 14 | 832 | 865 | 808 | 49 | 5.69 | 0.13 | 990 | -11 | 7 | 28 | 190 | 140 | 1.7 | 195 | n/a | 2 | 0.92506 | 47.1593 | -88.4898 | 311.8 | 0 | 12 | 10 | 0x444ca340 | 1 | 1.5 | 1.9 | 14.023 | 175.18 | 12.49 | 0.704 | 2985.791 | 41.004 | 8.537 | 1.495 | 10.032 | 6.439 | 1.127 | 7.567 | 27.6558 |  |  |  | 34714.857 | -0.001102 | -5 | 0.054 | -0.026931 | 1.0908
2015-03-05 | 0:12 | 1.024 | 0.022 | 220 | 29.6 | 5.2 | 308.1 |  | 17.5 | 0.9936 | 1.0178 | 0.0219 | 29.4123 | 5.1669 | 34.6 | 22.185 | 3.8973 | 26.1 | 308.1126 |  |  | 0 | 17.3887 | 13.9 | 833 | 865 | 808 | 49 | 5.69 | 0.13 | 990 | -11 | 7 | 28 | 190.1 | 140 | 1.7 | 195 | n/a | 2 | 0.92506 | 47.1593 | -88.4898 | 311.9 | 0 | 12 | 10 | 0x444ca340 | 1 | 1.5565 | 1.9 | 14.023 | 185.6 | 13.24 | 0.64 | 2986.1 | 40.82 | 9.037 | 1.587 | 10.624 | 6.816 | 1.197 | 8.014 | 29.8933 |  |  |  | 37094.532 | -0.002 | -5 | 0.054 | -0.048875 | 1.0908
2015-03-05 | 0:12 | 0.981 | 0.0214 | 214.4621 | 28.7 | 5.2 | 322.1 |  | 17.6 | 0.9941 | 0.975 | 0.0213 | 28.5332 | 5.1691 | 33.7 | 21.5219 | 3.899 | 25.4 | 322.0571 |  |  | 0 | 17.4955 | 13.9 | 832 | 865 | 808 | 49 | 5.69 | 0.13 | 990 | -11 | 7 | 28 | 191 | 140.1 | 1.7 | 195 | n/a | 2 | 0.92508 | 47.1593 | -88.4898 | 312.3 | 0 | 12 | 11 | 0x544ca340 | 1 | 1.6 | 1.9 | 14.023 | 193.21 | 13.78 | 0.597 | 2981.908 | 41.496 | 9.138 | 1.655 | 10.794 | 6.893 | 1.249 | 8.141 | 32.5703 |  |  |  | 38904.035 | -0.001898 | -5 | 0.054204 | -0.046382 | 1.0949
2015-03-05 | 0:12 | 0.933 | 0.0201 | 201.113 | 27.4 | 5.1 | 301.9 |  | 17.7 | 0.9947 | 0.9279 | 0.02 | 27.2541 | 5.0727 | 32.3 | 20.5571 | 3.8262 | 24.4 | 301.8709 |  |  | 0 | 17.6053 | 13.4 | 835 | 865 | 811 | 49 | 5.69 | 0.13 | 990 | -11 | 7 | 27.898 | 191 | 141 | 2 | 195 | n/a | 2 | 0.92509 | 47.1593 | -88.4898 | 312.7 | 0 | 12 | 11 | 0x544ca340 | 0.94354 | 1.5435 | 1.8435 | 14.023 | 203.24 | 14.49 | 0.538 | 2990.42 | 41.03 | 9.198 | 1.712 | 10.91 | 6.938 | 1.291 | 8.229 | 32.1704 |  |  |  | 41253.282 | -0.000898 | -5 | 0.056102 | -0.021945 | 1.1333
2015-03-05 | 0:12 | 0.914 | 0.0209 | 209.4812 | 27.4 | 5.1 | 328.1 |  | 17.8 | 0.9948 | 0.909 | 0.0208 | 27.2588 | 5.0737 | 32.3 | 20.5573 | 3.8264 | 24.4 | 328.0642 |  |  | 0 | 17.7083 | 13.3 | 837 | 865 | 810 | 49 | 5.64 | 0.13 | 990 | -11.1 | 7 | 27 | 191.1 | 141 | 2.1 | 195 | n/a | 2 | 0.9251 | 47.1593 | -88.4898 | 313 | 0 | 12 | 11 | 0x544ca340 | 0.9 | 1.5 | 1.8 | 14.023 | 206.53 | 14.73 | 0.518 | 2978.543 | 43.463 | 9.354 | 1.741 | 11.095 | 7.054 | 1.313 | 8.367 | 35.5483 |  |  |  | 42190.485 | 0 | -5 | 0.057101 | 0 | 1.1534
2015-03-05 | 0:12 | 0.869 | 0.0171 | 171.0788 | 27.4 | 5.1 | 305.1 |  | 17.93 | 0.9955 | 0.8647 | 0.017 | 27.2757 | 5.0769 | 32.4 | 20.5436 | 3.8238 | 24.4 | 305.063 |  |  | 0 | 17.8525 | 13.4 | 836 | 865 | 809 | 48.9 | 5.28 | 0.12 | 990 | -11.9 | 7 | 27 | 192 | 141 | 2.5 | 195 | n/a | 2 | 0.92512 | 47.1593 | -88.4898 | 313.2 | 0 | 12 | 11 | 0x544ca340 | 0.9 | 1.5 | 1.8 | 14.023 | 218.04 | 15.55 | 0.456 | 2997.14 | 37.57 | 9.9 | 1.843 | 11.743 | 7.457 | 1.388 | 8.845 | 34.9667 |  |  |  | 44992.835 | 0 | -5 | 0.058 | 0 | 1.1716
2015-03-05 | 0:12 | 0.817 | 0.0166 | 166.2973 | 27.3 | 5.1 | 290.5 |  | 18.1 | 0.996 | 0.814 | 0.0166 | 27.1921 | 5.0798 | 32.3 | 20.4986 | 3.8294 | 24.3 | 290.5 |  |  | 0 | 18.0236 | 13.3 | 837 | 865 | 812 | 48 | 5.52 | 0.13 | 990 | -11.1 | 7.102 | 27 | 192 | 141.1 | 2.6 | 195 | n/a | 2 | 0.92513 | 47.1593 | -88.4898 | 313.4 | 0 | 12 | 11 | 0x544ca340 | 0.9 | 1.5 | 1.8 | 14.023 | 231.47 | 16.51 | 0.397 | 3002.535 | 38.888 | 10.504 | 1.962 | 12.466 | 7.918 | 1.479 | 9.398 | 35.4356 |  |  |  | 48340.766 | 0 | -5 | 0.058 | 0 | 1.1716
2015-03-05 | 0:12 | 0.802 | 0.0165 | 165.3777 | 26.2 | 5.1 | 310.6 |  | 18.14 | 0.9962 | 0.7987 | 0.0165 | 26.1076 | 5.0808 | 31.2 | 19.6542 | 3.8249 | 23.5 | 310.6 |  |  | 0 | 18.0669 | 13.5 | 836 | 866 | 813 | 48 | 5.14 | 0.12 | 990 | -12 | 7.898 | 27 | 192 | 142 | 2.8 | 195 | n/a | 2 | 0.92514 | 47.1593 | -88.4898 | 313.4 | 0 | 12 | 11 | 0x544ca340 | 0.9 | 1.5564 | 1.8 | 14.023 | 235.15 | 16.77 | 0.378 | 2994.995 | 39.323 | 10.253 | 1.995 | 12.248 | 7.718 | 1.502 | 9.22 | 38.5169 |  |  |  | 49262.093 | 0 | -5 | 0.058102 | 0 | 1.1737
2015-03-05 | 0:12 | 0.744 | 0.016 | 160 | 26.1 | 5.1 | 278.6 |  | 18.28 | 0.9968 | 0.7416 | 0.0159 | 26.0174 | 5.0839 | 31.1 | 19.5863 | 3.8272 | 23.4 | 278.6431 |  |  | 0 | 18.2252 | 13.4 | 837 | 866 | 812 | 48 | 5.14 | 0.12 | 990 | -12 | 7 | 27 | 192 | 142 | 2.8 | 195 | n/a | 2 | 0.92515 | 47.1593 | -88.4898 | 313.4 | 0 | 12 | 11 | 0x544ca340 | 0.9 | 1.6 | 1.8 | 14.023 | 253.43 | 18.07 | 0.318 | 3007.771 | 41.17 | 11.05 | 2.159 | 13.209 | 8.319 | 1.625 | 9.944 | 37.3704 |  |  |  | 53743.955 | 0 | -5 | 0.058898 | 0 | 1.1897

## Summary
Parameter | Units | Lap 1 | Lap 2 | Lap 3 | Lap 4 | Average of laps 2, 3, & 4 | Standard Deviation
Duration | [mm:ss] | 0:02 | 0:02 | 0:02 | 0:02 | 0:02 | 1.1574e-05
Distance traveled | [miles] | 1.2871 | 1.3147 | 1.2814 | 1.2838 | 1.2933 | 0.018571
Fuel consumed | [gallons] | 0.11264 | 0.10531 | 0.098879 | 0.10022 | 0.10147 | 0.0033943
Fuel economy | [mpg] | 11.4271 | 12.4838 | 12.9594 | 12.8098 | 12.751 | 0.24316
CO2 | [g/hr] | 22681.929 | 22282.7149 | 20893.9709 | 20147.6859 | 21108.1239 | 1083.5051
CO | [g/hr] | 413.7017 | 536.1963 | 613.8186 | 1050.3077 | 733.4409 | 277.1457
NO | [g/hr] | 20.0634 | 15.0502 | 14.5545 | 8.6414 | 12.7487 | 3.5656
HC | [g/hr] | 54.77 | 39.0568 | 42.1192 | 52.8559 | 44.6773 | 7.2465
CO2 | [g/mile] | 714.6844 | 649.6967 | 620.5099 | 605.9389 | 625.3818 | 22.282
CO | [g/mile] | 13.0353 | 15.6339 | 18.2292 | 31.5879 | 21.817 | 8.5608
NO | [g/mile] | 0.63218 | 0.43882 | 0.43224 | 0.25989 | 0.37698 | 0.10146
HC | [g/mile] | 1.7257 | 1.1388 | 1.2509 | 1.5896 | 1.3264 | 0.23473
Total emission (CO+HC+NO) | [g/hr] | 491.9043 | 594.6121 | 675.4225 | 1119.8616 | 796.6321 | 282.8261
Total emission (CO+HC+NO) | [g/mile] | 15.3932 | 17.2115 | 19.9123 | 33.4374 | 23.5204 | 8.6939
Lambda | [-] | 1.0306 | 1.025 | 1.0121 | 0.97878 | 1.0053 | 0.023854

## Lap Breaks
Lap 1 | Lap 2 | Lap 3 | Lap 4
Cells 149-294 | Cells 294-431 | Cells 431-567 | Cells 567-705
Speed (mph) | Speed (mph) | Speed (mph) | Speed (mph)
0 | 36 | 34 | 34.9
0.5 | 35.5 | 35 | 35.6
3.7 | 35.5 | 35.8 | 35.6
8.8 | 36.1 | 37.1 | 35.4
13.1 | 36.4 | 39.5 | 35.7
16.4 | 37.4 | 41.4 | 36.9
18.6 | 39.2 | 43.1 | 38.3
20.7 | 41.3 | 45 | 39.6
23.3 | 43.4 | 46.3 | 41.4
24.5 | 45.1 | 46.3 | 43.1
21.5 | 45.9 | 45.8 | 44.6
19.8 | 45.3 | 45.1 | 45.5
22.7 | 44.3 | 44.3 | 44.9
27.4 | 43.4 | 43.4 | 44.2
32.3 | 42.5 | 41.8 | 43.5
36.2 | 41.1 | 39.4 | 42.9
38.1 | 39.1 | 36.8 | 42.4
38.1 | 37.1 | 33.5 | 42.1
37.4 | 35.1 | 29.8 | 40.1
36.9 | 32.9 | 26.9 | 36.3
37.4 | 29.9 | 24.7 | 32.8
39.4 | 26.8 | 23.7 | 29.5
41.4 | 24.3 | 23.3 | 26.2
41.9 | 22.3 | 22.6 | 23.6
40.2 | 20.7 | 21.6 | 22.1
37.6 | 19.7 | 20.7 | 20.5
35.3 | 19.8 | 20.5 | 19.3
33.1 | 20.7 | 20.5 | 19.1
30.8 | 22 | 21.7 | 19.6
28.6 | 22.7 | 23.7 | 20.3
26.8 | 23.5 | 25.2 | 21.5
25.3 | 24.9 | 26.1 | 22.3
23.7 | 26.1 | 26.6 | 22.8
22.2 | 26.6 | 26.8 | 23.7
21.4 | 27.3 | 27.3 | 24.9
21.4 | 28.8 | 28.7 | 26
21.2 | 30.3 | 30.1 | 27.1
21.2 | 30.7 | 30.7 | 28.1
22 | 30.5 | 31.5 | 29.2
23 | 30.7 | 33.6 | 30
24.2 | 31.9 | 35 | 31.6
25.6 | 32.8 | 35.1 | 33.4
26.8 | 33.1 | 35.2 | 33.9
27.7 | 33.9 | 34.7 | 34.1
28.1 | 35.3 | 34.4 | 34.8
28.7 | 36.2 | 34.9 | 35.2
29.3 | 37 | 35.8 | 35.5
29.6 | 37 | 35.7 | 35.5
30 | 36.2 | 35.2 | 35.7
30.3 | 35.4 | 36 | 36.4
30.4 | 35.2 | 37.8 | 36.4
30.9 | 36.5 | 39.4 | 36
31.3 | 37.5 | 39.4 | 36
33.6 | 38.1 | 38.5 | 36
35.3 | 39.3 | 38.6 | 36.7
35.7 | 40.5 | 40.1 | 38.5
36.6 | 41.7 | 40.9 | 40.4
36.9 | 42.2 | 42.4 | 41.6
35.9 | 43.4 | 44.1 | 43
35.7 | 44.3 | 44.6 | 44.3
37.6 | 44.8 | 44.7 | 44.8
39.4 | 45.2 | 44.7 | 44.8
39.4 | 45.2 | 44.8 | 44.1
38.8 | 45.2 | 44.5 | 43.4
39.7 | 45.1 | 43.7 | 43.9
41.2 | 43.4 | 43.1 | 44.1
43 | 42.8 | 44 | 43.5
44.6 | 43.1 | 44.1 | 42.8
45.4 | 43.4 | 42.4 | 42.3
45.7 | 43.2 | 39.5 | 42.8
45.7 | 41.8 | 36.9 | 43.7
45.6 | 39.5 | 34.7 | 44
44.7 | 37.4 | 32.8 | 42.3
42.1 | 35.8 | 31.8 | 39.3
41.5 | 34.5 | 30.8 | 36.2
43 | 33.2 | 29.9 | 33.7
43.7 | 31.8 | 29.2 | 31.7
43.1 | 31.2 | 28.9 | 30
42.2 | 30.5 | 28.3 | 28.8
40.5 | 30 | 27.3 | 28.3
38.7 | 29.1 | 26.9 | 27.9
36.1 | 28.4 | 26.2 | 27.6
34.2 | 28.4 | 24.2 | 27.1
33.2 | 24.3 | 23 | 26.8
31.7 | 21.2 | 22.5 | 26.8
29.9 | 21.2 | 22.1 | 24.4
29.2 | 21.1 | 21.7 | 22.3
29.2 | 21.1 | 21.4 | 21.8
28.6 | 23.1 | 21.5 | 21.6
28.2 | 24.7 | 22 | 21.6
28.2 | 24.7 | 22.3 | 21.6
28.2 | 26 | 22.3 | 21.6
26.8 | 27 | 23.9 | 22.4
23.1 | 27 | 26.8 | 23.7
21.2 | 29.6 | 27.9 | 24.3
21.4 | 31.6 | 27.8 | 24.8
21.5 | 31.8 | 28.5 | 25.2
21.3 | 32.1 | 29.5 | 25.7
21.1 | 32.2 | 29.8 | 26.7
21.3 | 32 | 29.8 | 29.7
23.5 | 32 | 29.4 | 31.3
27.9 | 32.9 | 29 | 31
29.9 | 34.1 | 28.9 | 30.8
30.1 | 34.4 | 29 | 30.5
30.5 | 34.4 | 29.2 | 30.1
30.8 | 33.9 | 29.3 | 29.5
30.7 | 33.6 | 29.3 | 29.2
30.5 | 32.2 | 29.5 | 29
30.3 | 31.2 | 29.7 | 29
30.1 | 31.2 | 29.7 | 29
29.8 | 31.2 | 29.7 | 29
29.7 | 31.2 | 31.6 | 29
29.7 | 31.2 | 33 | 29
29.7 | 33.8 | 34.3 | 29
30.2 | 35.9 | 35.3 | 30
30.5 | 38.8 | 35.3 | 31.6
30.5 | 41.1 | 35.3 | 32.3
31.1 | 41.1 | 38.7 | 32.3
31.7 | 41.1 | 41.4 | 34.5
33.8 | 41.1 | 43.5 | 36.2
35.3 | 42.6 | 45.1 | 38.3
36 | 43.7 | 44.9 | 39.9
36.5 | 40.6 | 44.8 | 39.9
36.5 | 38.3 | 42.6 | 39.9
36.3 | 38.3 | 40.9 | 41.9
36.2 | 38.3 | 40.9 | 43.5
36.2 | 36.9 | 38.5 | 40.6
40.9 | 35.9 | 36.6 | 36.8
45.4 | 35.9 | 36.6 | 35.7
46.1 | 35.9 | 36.6 | 35.7
43.5 | 35.9 | 36.6 | 35.7
40 | 35.9 | 36.6 | 34.6
38.8 | 35.9 | 36.6 | 33.7
37.7 | 34.9 | 36.6 | 33.7
36.3 | 34.1 | 35.2 | 33.7
35.9 | 33.8 | 34.1 | 33.7
35.9 | 33.6 | 34.9 | 33.7
35.9 | 34 |  | 32.4
35.9 |  |  | 31.4
35.9
35.3
35.5
36.1
36
36
36

## Lap 1 data
DATE | TIME | CO2 | CO | CO | NO | NO2 | THC |  | O2 | Dry-to-Wet Correction Factor | Wet CO2 | Wet CO | Wet NO | Wet NO2 | Wet NOx | Wet kNO | Wet kNO2 | Wet kNOx | Wet HC | Wet CH4 | Wet NMHC | Wet AVL MSS | Wet O2 | Power Supply Voltage | Sample Pump Pressure | Drain Pump 1 Pressure | Drain Pump 2 Pressure | Relative Humidity | Absolute Humidity | Volume Humidity | Local Ambient Pressure | Local Ambient Temperature | Auxiliary Temperature | CJC Temperature | Heated Filter Temperature | External Line Temperature | Chiller Temperature | THC Oven Temperature | Not Available | Quality | Time | Latitude | Longitude | Altitude | Ground Speed | Number of satellites in view | Number of satellites in use | Satellites used PRN | Horizontal DoP | Vertical DoP | Position DoP | Air/Fuel Ratio at stoichiometry | Air/Fuel Ratio of Sample | Lambda | Humidity of Exhaust | Instantaneous Fuel Specific CO2 | Instantaneous Fuel Specific CO | Instantaneous Fuel Specific NO | Instantaneous Fuel Specific NO2 | Instantaneous Fuel Specific NOx | Corrected Instantaneous Fuel Specific NO | Corrected Instantaneous Fuel Specific NO2 | Corrected Instantaneous Fuel Specific NOx | Instantaneous Fuel Specific HC | Instantaneous Fuel Specific CH4 | Instantaneous Fuel Specific NMHC | Instantaneous Fuel Specific AVL MSS | Instantaneous Fuel Specific O2 | External Analog Input 1 | External Analog Input 2 | External Analog Input 3 | fuel flow | fuel temp | Fuel Flow |  | CO2 | CO | NO | HC | Total Emissions | CO2 | CO | NO | HC | Total Emissions
sDATE | sTIME | iAMBII_CO2 | iAMBII_CO | iAMBII_COPPM | iNDUV_NO | iNDUV_NO2 | iFID_THC | iFID2_CH4 | iAMBII_O2 | Kw | iCO2zw | iCOzw | iNOzw | iNO2zw | iNOxzw | ikNOzw | ikNO2zw | ikNOxzw | iHCzw | iCH4zw | iNMHCzw | iAVLMSSzw | iO2zw | iSCB_PSV | iSCB_SPP | iSCB_DP1P | iSCB_DP2P | iSCB_RH | iHum_Abs | iHum_Vol | iSCB_LAP | iSCB_LAT | iSCB_ET | iSCB_CJCT | iSCB_FT | iSCB_ELT | iSCB_CT | iFID_OT | iFID2_OT | sGPS_QUAL | sGPS_TIME | iGPS_LAT | iGPS_LON | iGPS_ALT | iGPS_GROUND_SPEED | sGPS_NUMSATINVIEW | sGPS_NUMSATINUSE | sGPS_PRNSATUSED | iGPS_HDoP | iGPS_VDoP | iGPS_PDoP | AF_Stoich | AF_Calc | Lambda | H2O_exh | iCALCRT_CO2fs | iCALCRT_COfs | iCALCRT_NOfs | iCALCRT_NO2fs | iCALCRT_NOxfs | iCALCRT_kNOfs | iCALCRT_kNO2fs | iCALCRT_kNOxfs | iCALCRT_HCfs | iCALCRT_CH4fs | iCALCRT_NMHCfs | iCALCRT_AVLMSSfs | iCALCRT_O2fs | iSCB_EAI1 | iSCB_EAI2 | iSCB_EAI3 | iEAI1_XF | iEAI3_XF | [6 empty] | (CO+HC+NO) |  |  |  |  | (CO+HC+NO)
mm/dd/yyyy | hh:mm:ss.xxx | % | % | ppm | ppm | ppm | ppmC |  | % |  | % | % | ppm | ppm | ppm | ppm | ppm | ppm | ppmC | ppmC | ppmC | mg/m3 | % | Vdc | mbar | mbar | mbar | % | grains/lb dry air | % | mbar | deg C | deg C | deg C | deg C | deg C | deg C | deg C | n/a |  | hhmmss.sss | deg | deg | m | mph | [9 empty] | % | g/kg fuel | g/kg fuel | g/kg fuel | g/kg fuel | g/kg fuel | g/kg fuel | g/kg fuel | g/kg fuel | g/kg fuel | g/kg fuel | g/kg fuel | g/kg fuel | g/kg fuel | Vdc | Vdc | Vdc | Liter per hour | deg C | Gal/hr |  | g/hr | g/hr | g/hr | g/hr | g/hr | g/mile | g/mile | g/mile | g/mile | g/mile
lap 1: 157 - 293
Average |  | 14.1083 | 0.48534 | 4853.3973 | 139.5685 | 24.887 | 1025.0473 | #DIV/0! | 0.71349 | 0.87573 | 12.3531 | 0.42213 | 122.258 | 21.8334 | 144.0938 | 92.0146 | 16.4353 | 108.4452 | 1025.0487 | #DIV/0! | #DIV/0! | 0 | 0.62545 | 12.2322 | 861.2466 | 884.1096 | 839.2123 | 45.6945 | 5.0406 | 0.11651 | 989.3562 | -11.6507 | 6.2274 | 29 | 190.4781 | 139.4171 | 2.0863 | 195 | #DIV/0! | 2 | 0.91847 | 47.1614 | -88.4876 | 315.1082 | 31.737 | 12 | 10.0342 | #DIV/0! | 1.3976 | 1.5102 | 2.3824 | 14.023 | 14.4564 | 1.0306 | 14.1973 | 2913.3634 | 61.0152 | 3.0292 | 0.54573 | 3.5749 | 2.2799 | 0.41077 | 2.6907 | 7.8126 | #DIV/0! | #DIV/0! | #DIV/0! | 107.9883 | 0.43017 | -5 | 0.067951 | 10.5123 | 1.3726 | 2.7773 |  | 22681.929 | 413.7017 | 20.0634 | 54.77 | 491.9043 | 714.6844 | 13.0353 | 0.63218 | 1.7257 | 15.3932
Min |  | 11.568 | 0.044 | 440 | 11.8 | -0.2 | 62.1 | 0 | 0 | 0.8615 | 9.9671 | 0.0387 | 10.322 | 0 | 16.7 | 7.7651 | 0 | 12.5 | 62.114 | 0 | 0 | 0 | 0 | 12 | 850 | 873 | 828 | 43 | 4.6 | 0.11 | 989 | -12 | 5 | 29 | 188 | 138 | 1.2 | 195 | 0 | 2 | 0.91764 | 47.1585 | -88.4921 | 308.5 | 0 | 12 | 7 | 0 | 0.8 | 1 | 1.5 | 14.023 | 12.88 | 0.92 | 11.796 | 2190.506 | 5.935 | 0.243 | 0 | 0.401 | 0.183 | 0 | 0.302 | 0.5205 | 0 | 0 | 0 | 0 | 0.18955 | -5 | 0.047204 | 4.6321 | 0.95352 | 1.2238 |  | 7478.1226 | 48.1637 | 0.90212 | 4.2231
Max |  | 15.105 | 3.6693 | 36693.0871 | 545.9 | 159.2 | 11440.9 | 0 | 2.8 | 0.8945 | 13.1546 | 3.1616 | 477.0657 | 139.6948 | 494.9 | 358.8769 | 105.0867 | 372.3 | 11440.8589 | 0 | 0 | 0 | 2.4559 | 12.6 | 875 | 897 | 852 | 47 | 5.46 | 0.13 | 990 | -11 | 8 | 29 | 193 | 141 | 3 | 195 | 0 | 2 | 0.91932 | 47.1645 | -88.4839 | 319.6 | 46.1 | 12 | 11 | 0 | 3.2823 | 2.4565 | 4.1695 | 14.023 | 17 | 1.21 | 16.079 | 3020.788 | 442.247 | 11.667 | 3.476 | 12.103 | 8.777 | 2.615 | 9.105 | 81.0779 | 0 | 0 | 0 | 422.688 | 0.67786 | -5 | 0.098899 | 16.5652 | 1.9978 | 4.3765 |  | 36405.1574 | 1816.8611 | 107.1545 | 520.6603
Total | 0:02 | [43 empty] | 1.2871 | [26 empty] | 0.42633 |  | 0.11264 |  | 919.8782 | 16.7779 | 0.81368 | 2.2212
[74 empty] | 11.4271 | (MPG)
2015-03-05 | 0:01 | 11.568 | 3.6693 | 36693.0871 | 36.3 | 4.8 | 6676.6 |  | 2.3 | 0.8616 | 9.9671 | 3.1616 | 31.277 | 4.1105 | 35.4 | 23.5013 | 3.0886 | 26.6 | 6676.6054 |  |  | 0 | 1.9818 | 12.1 | 860 | 887 | 842 | 43 | 4.6 | 0.11 | 990 | -12 | 5 | 29 | 190 | 139 | 2.6 | 195 | n/a | 2 | 22:01 | 47.1593 | -88.4897 | 312.3 | 0 | 12 | 10 | 0x544ca104 | 1.1 | 1.4 | 1.8 | 14.023 | 12.88 | 0.92 | 16.058 | 2190.506 | 442.247 | 0.72 | 0.095 | 0.814 | 0.541 | 0.071 | 0.612 | 48.5236 |  |  |  | 316.687 | 0.18955 | -5 | 0.087898 | 4.6321 | 1.7755 | 1.2238 |  | 7478.1226 | 1509.7778 | 1.8469 | 165.6537 |  | [Note: Per second g/mile data not valid due to significant vehicle speed lag compared to emissions]
2015-03-05 | 0:01 | 12.561 | 2.2381 | 22380.8243 | 45.4 | 8.3 | 4435 |  | 2.4 | 0.8691 | 10.9173 | 1.9452 | 39.425 | 7.2131 | 46.6 | 29.624 | 5.42 | 35 | 4435.0269 |  |  | 0 | 2.0859 | 12.1 | 859 | 884 | 842 | 43 | 4.61 | 0.11 | 989 | -12 | 5 | 29 | 190 | 139 | 2.7 | 195 | n/a | 2 | 22:01 | 47.1593 | -88.4897 | 312.3 | 0.5 | 12 | 10 | 0x544ca104 | 1.1 | 1.4 | 1.8 | 14.023 | 13.64 | 0.97 | 15.06 | 2488.078 | 282.151 | 0.941 | 0.172 | 1.113 | 0.707 | 0.129 | 0.836 | 33.4247 |  |  |  | 345.651 | 0.21628 | -5 | 0.087306 | 5.2854 | 1.7636 | 1.3964 |  | 9691.9826 | 1099.0823 | 2.754 | 130.2015
2015-03-05 | 0:01 | 13.152 | 1.1496 | 11496.1029 | 53.1 | 8.3 | 3095.5 |  | 2.4 | 0.8755 | 11.5148 | 1.0065 | 46.4894 | 7.2667 | 53.8 | 34.9317 | 5.4601 | 40.4 | 3095.5165 |  |  | 0 | 2.1012 | 12.1 | 855 | 882 | 839 | 43 | 4.6 | 0.11 | 990 | -12 | 5 | 29 | 190 | 139 | 2.7 | 195 | n/a | 2 | 22:01 | 47.1593 | -88.4897 | 312.4 | 3.7 | 12 | 10 | 0x544ca104 | 0.987 | 1.4 | 1.8 | 14.023 | 14.36 | 1.02 | 14.22 | 2721.764 | 151.42 | 1.151 | 0.18 | 1.331 | 0.865 | 0.135 | 1 | 24.1963 |  |  |  | 361.131 | 0.25961 | -5 | 0.090204 | 6.3442 | 1.8221 | 1.6761 |  | 12726.1231 | 707.9929 | 4.0445 | 113.1344
2015-03-05 | 0:01 | 13.515 | 0.5109 | 5108.7022 | 105.4 | 26.1 | 2663.1 |  | 2.4 | 0.8787 | 11.8752 | 0.4489 | 92.6371 | 22.977 | 115.6 | 69.6067 | 17.2648 | 86.9 | 2663.0635 |  |  | 0 | 2.1089 | 12.2 | 855 | 881 | 838 | 43 | 4.6 | 0.11 | 990 | -12 | 5 | 29 | 190 | 139.1 | 2.5 | 195 | n/a | 2 | 22:01 | 47.1593 | -88.4896 | 312.3 | 8.8 | 12 | 10 | 0x544ca104 | 1.0129 | 1.1742 | 1.8564 | 14.023 | 14.76 | 1.05 | 13.805 | 2860.753 | 68.828 | 2.337 | 0.58 | 2.917 | 1.756 | 0.436 | 2.192 | 21.2149 |  |  |  | 369.391 | 0.30818 | -5 | 0.091796 | 7.5312 | 1.8543 | 1.9898 |  | 15878.6926 | 382.0318 | 9.7467 | 117.7539
2015-03-05 | 0:01 | 13.725 | 0.2696 | 2696.0566 | 162.4 | 49 | 2066.3 |  | 2.23 | 0.8797 | 12.0748 | 0.2372 | 142.8639 | 43.1174 | 186 | 107.3467 | 32.398 | 139.7 | 2066.3276 |  |  | 0 | 1.9638 | 12 | 856 | 883 | 838 | 43 | 4.6 | 0.11 | 990 | -12 | 5 | 29 | 190 | 140 | 2.5 | 195 | n/a | 2 | 22:01 | 47.1592 | -88.4895 | 312.2 | 13.1 | 12 | 11 | 0x544ca304 | 1.1565 | 1.0565 | 1.9565 | 14.023 | 14.89 | 1.06 | 13.67 | 2925.58 | 36.576 | 3.625 | 1.094 | 4.719 | 2.724 | 0.822 | 3.546 | 16.5559 |  |  |  | 345.965 | 0.30896 | -5 | 0.090204 | 7.5501 | 1.8221 | 1.9947 |  | 16279.1947 | 203.5247 | 15.1575 | 92.1242
2015-03-05 | 0:01 | 13.787 | 0.1684 | 1684.2202 | 192.5 | 41.7 | 1893.7 |  | 1.98 | 0.8803 | 12.1371 | 0.1483 | 169.4491 | 36.7095 | 206.2 | 127.3226 | 27.5832 | 154.9 | 1893.7492 |  |  | 0 | 1.7441 | 12.1 | 855 | 885 | 838 | 43 | 4.6 | 0.11 | 990 | -12 | 5 | 29 | 190 | 140 | 2.5 | 195 | n/a | 2 | 22:01 | 47.1592 | -88.4894 | 312.1 | 16.4 | 12 | 11 | 0x544ca304 | 1.3695 | 1.0435 | 2.113 | 14.023 | 14.96 | 1.07 | 13.596 | 2951.056 | 22.944 | 4.315 | 0.935 | 5.249 | 3.242 | 0.702 | 3.944 | 15.2267 |  |  |  | 308.35 | 0.38563 | -5 | 0.091592 | 9.4238 | 1.8502 | 2.4898 |  | 20496.1608 | 159.3545 | 22.5169 | 105.755
2015-03-05 | 0:01 | 13.979 | 0.1328 | 1327.5065 | 206.4 | 53.2 | 1782.6 |  | 1.83 | 0.8793 | 12.2915 | 0.1167 | 181.5009 | 46.7766 | 228.3 | 136.3782 | 35.1475 | 171.5 | 1782.6008 |  |  | 0 | 1.6082 | 12.1 | 856 | 886 | 839 | 43 | 4.6 | 0.11 | 990 | -12 | 5 | 29 | 189.9 | 140 | 2.6 | 195 | n/a | 2 | 22:01 | 47.1591 | -88.4893 | 312.1 | 18.6 | 12 | 11 | 0x544ca304 | 1.161 | 1.0565 | 1.974 | 14.023 | 14.83 | 1.06 | 13.73 | 2961.981 | 17.902 | 4.58 | 1.18 | 5.761 | 3.442 | 0.887 | 4.329 | 14.2053 |  |  |  | 281.787 | 0.44247 | -5 | 0.088204 | 10.8129 | 1.7817 | 2.8568 |  | 23604.2593 | 142.6624 | 27.4296 | 113.2032
2015-03-05 | 0:01 | 14.619 | 0.3023 | 3022.5062 | 220.3 | 28.4 | 3110.2 |  | 1.7 | 0.8717 | 12.7427 | 0.2635 | 191.9856 | 24.7869 | 216.8 | 144.2563 | 18.6246 | 162.9 | 3110.1647 |  |  | 0 | 1.4818 | 12.1 | 854 | 882 | 840 | 43 | 4.6 | 0.11 | 990 | -12 | 5 | 29 | 189.1 | 140 | 2.6 | 195 | n/a | 2 | 22:02 | 47.1591 | -88.4892 | 311.8 | 20.7 | 12 | 11 | 0x544ca304 | 0.9 | 1.1 | 1.8 | 14.023 | 13.92 | 0.99 | 14.723 | 2901.712 | 38.184 | 4.578 | 0.591 | 5.169 | 3.44 | 0.444 | 3.884 | 23.4205 |  |  |  | 245.352 | 0.42288 | -5 | 0.090714 | 10.3341 | 1.8324 | 2.7303 |  | 22100.1751 | 290.819 | 26.1999 | 178.3765
2015-03-05 | 0:01 | 14.602 | 0.4749 | 4749.0916 | 237.1 | 16.3 | 11440.9 |  | 1.7 | 0.8625 | 12.5946 | 0.4096 | 204.53 | 14.0595 | 218.6 | 153.7028 | 10.5656 | 164.3 | 11440.8589 |  |  | 0 | 1.4663 | 12.4 | 850 | 877 | 836 | 43 | 4.64 | 0.11 | 990 | -11.9 | 5 | 29 | 190 | 140 | 2.7 | 195 | n/a | 2 | 22:02 | 47.159 | -88.4891 | 311.7 | 23.3 | 12 | 11 | 0x544ca304 | 0.95644 | 1.3258 | 2.0258 | 14.023 | 12.96 | 0.92 | 15.94 | 2699.028 | 55.87 | 4.59 | 0.316 | 4.906 | 3.449 | 0.237 | 3.686 | 81.0779 |  |  |  | 228.474 | 0.35656 | -5 | 0.097102 | 8.7133 | 1.9615 | 2.3021 |  | 17332.4274 | 358.782 | 22.1485 | 520.6603
2015-03-05 | 0:02 | 13.989 | 0.2571 | 2571.1429 | 270.4 | 19.8 | 6530.9 |  | 1.6 | 0.8737 | 12.2222 | 0.2246 | 236.2401 | 17.2807 | 253.5 | 177.7255 | 13.0004 | 190.7 | 6530.8566 |  |  | 0 | 1.3979 | 12.4 | 850 | 879 | 836 | 43 | 4.95 | 0.11 | 990 | -11.1 | 5 | 29 | 190 | 140.1 | 2.7 | 195 | n/a | 2 | 22:02 | 47.159 | -88.489 | 311.8 | 24.5 | 12 | 11 | 0x544ca304 | 1 | 1.5 | 2.2 | 14.023 | 14.15 | 1.01 | 14.454 | 2829.483 | 33.1 | 5.727 | 0.419 | 6.146 | 4.309 | 0.315 | 4.624 | 49.9976 |  |  |  | 235.313 | 0.25933 | -5 | 0.098102 | 6.3374 | 1.9817 | 1.6743 |  | 13215.4971 | 154.5982 | 20.1258 | 233.5208
2015-03-05 | 0:02 | 14.031 | 0.1428 | 1428.2857 | 267.4 | 31.4 | 3032.6 |  | 1.6 | 0.8776 | 12.3144 | 0.1254 | 234.7002 | 27.5581 | 262.3 | 176.3517 | 20.7069 | 197.1 | 3032.6483 |  |  | 0 | 1.4042 | 12.5 | 851 | 879 | 837 | 43 | 4.6 | 0.11 | 990 | -12 | 5 | 29 | 190 | 141 | 2.7 | 195 | n/a | 2 | 22:02 | 47.159 | -88.4889 | 312 | 21.5 | 12 | 11 | 0x544ca304 | 1.0565 | 1.6695 | 2.1435 | 14.023 | 14.62 | 1.04 | 13.941 | 2930.932 | 18.989 | 5.85 | 0.687 | 6.537 | 4.395 | 0.516 | 4.912 | 23.8689 |  |  |  | 243.013 | 0.38013 | -5 | 0.098899 | 9.2895 | 1.9978 | 2.4543 |  | 20066.1746 | 130.0053 | 30.0897 | 163.4147
2015-03-05 | 0:02 | 14.388 | 0.1463 | 1463.2146 | 216.8 | 20.3 | 1833.3 |  | 1.38 | 0.876 | 12.6043 | 0.1282 | 189.923 | 17.754 | 207.7 | 142.7065 | 13.3402 | 156 | 1833.2773 |  |  | 0 | 1.21 | 12.5 | 854 | 883 | 839 | 43 | 4.6 | 0.11 | 990 | -12 | 5 | 29 | 190 | 141 | 2.8 | 195 | n/a | 2 | 22:02 | 47.1589 | -88.4887 | 312.3 | 19.8 | 12 | 11 | 0x544ca304 | 1.1 | 1.7435 | 2.0435 | 14.023 | 14.42 | 1.03 | 14.153 | 2959.672 | 19.157 | 4.67 | 0.437 | 5.107 | 3.509 | 0.328 | 3.837 | 14.2355 |  |  |  | 206.592 | 0.50269 | -5 | 0.097898 | 12.2844 | 1.9775 | 3.2455 |  | 26795.7776 | 173.4404 | 31.7692 | 128.883
2015-03-05 | 0:02 | 14.597 | 0.3601 | 3600.9983 | 186.5 | 20 | 1400.5 |  | 1.12 | 0.873 | 12.7425 | 0.3143 | 162.8203 | 17.4596 | 180.3 | 122.3418 | 13.119 | 135.5 | 1400.5379 |  |  | 0 | 0.9796 | 12.5 | 857 | 885 | 841 | 43 | 4.6 | 0.11 | 990 | -12 | 5 | 29 | 190.1 | 141 | 2.7 | 195 | n/a | 2 | 22:02 | 47.1589 | -88.4886 | 312.3 | 22.7 | 12 | 11 | 0x544ca304 | 1.1 | 1.587 | 2 | 14.023 | 14.06 | 1 | 14.554 | 2928.189 | 45.976 | 3.918 | 0.42 | 4.338 | 2.944 | 0.316 | 3.26 | 10.6429 |  |  |  | 163.686 | 0.63373 | -5 | 0.097102 | 15.4869 | 1.9615 | 4.0916 |  | 33421.8423 | 524.7621 | 33.6023 | 121.4762
2015-03-05 | 0:02 | 14.417 | 0.4358 | 4358.0325 | 199.3 | 20 | 1498.5 |  | 1 | 0.8736 | 12.5947 | 0.3807 | 174.1382 | 17.4719 | 191.6 | 130.8459 | 13.1283 | 144 | 1498.5244 |  |  | 0 | 0.8736 | 12.6 | 855 | 883 | 840 | 43 | 4.6 | 0.11 | 990 | -12 | 5 | 29 | 191 | 141 | 2.9 | 195 | n/a | 2 | 22:02 | 47.1589 | -88.4884 | 312.1 | 27.4 | 12 | 11 | 0x544ca304 | 1.1 | 1.5 | 2 | 14.023 | 14.14 | 1.01 | 14.466 | 2910.064 | 55.99 | 4.214 | 0.423 | 4.636 | 3.166 | 0.318 | 3.484 | 11.4499 |  |  |  | 146.771 | 0.65084 | -5 | 0.097592 | 15.9048 | 1.9714 | 4.202 |  | 34111.3083 | 656.3059 | 37.1113 | 134.2139
2015-03-05 | 0:02 | 13.305 | 0.2733 | 2733.1135 | 207.3 | 20 | 1414.4 |  | 1 | 0.8837 | 11.7569 | 0.2415 | 183.185 | 17.6734 | 200.9 | 137.6436 | 13.2797 | 150.9 | 1414.4306 |  |  | 0 | 0.8837 | 12.5 | 854 | 883 | 839 | 43 | 4.6 | 0.11 | 990 | -12 | 5 | 29 | 191 | 141 | 2.8 | 195 | n/a | 2 | 22:02 | 47.1589 | -88.4883 | 311.9 | 32.3 | 12 | 11 | 0x544ca304 | 1.1565 | 1.2177 | 2.0565 | 14.023 | 15.39 | 1.1 | 13.164 | 2937.723 | 38.41 | 4.793 | 0.462 | 5.256 | 3.602 | 0.347 | 3.949 | 11.6875 |  |  |  | 160.549 | 0.65619 | -5 | 0.093898 | 16.0356 | 1.8967 | 4.2366 |  | 34718.6964 | 453.9383 | 42.5693 | 138.1256
2015-03-05 | 0:02 | 12.385 | 0.1114 | 1114.1681 | 195.5 | 13.3 | 1511.4 |  | 0.9 | 0.8923 | 11.0511 | 0.0994 | 174.4184 | 11.9037 | 186.3 | 131.0565 | 8.9443 | 140 | 1511.409 |  |  | 0 | 0.803 | 12.5 | 852 | 881 | 837 | 43 | 4.6 | 0.11 | 990 | -12 | 5 | 29 | 191 | 141 | 3 | 195 | n/a | 2 | 22:02 | 47.1589 | -88.4882 | 311.9 | 36.2 | 12 | 11 | 0x544ca304 | 1.2 | 1 | 2.1 | 14.023 | 16.64 | 1.19 | 12.073 | 2966.898 | 16.987 | 4.904 | 0.335 | 5.238 | 3.685 | 0.251 | 3.936 | 13.4183 |  |  |  | 156.76 | 0.55284 | -5 | 0.092796 | 13.51 | 1.8745 | 3.5693 |  | 29541.0789 | 169.1377 | 36.6911 | 133.6045
2015-03-05 | 0:02 | 12.12 | 0.074 | 739.792 | 168.9 | 7.4 | 1718 |  | 0.73 | 0.8945 | 10.8412 | 0.0662 | 151.0656 | 6.6391 | 157.7 | 113.5094 | 4.9886 | 118.5 | 1717.9668 |  |  | 0 | 0.6549 | 12.5 | 853 | 882 | 838 | 43 | 4.6 | 0.11 | 990 | -12 | 5 | 29 | 191 | 141 | 2.9 | 195 | n/a | 2 | 22:02 | 47.1589 | -88.4879 | 311.6 | 38.1 | 12 | 11 | 0x544ca304 | 1.426 | 1 | 2.326 | 14.023 | 17 | 1.21 | 11.796 | 2969.207 | 11.535 | 4.333 | 0.19 | 4.523 | 3.256 | 0.143 | 3.399 | 15.5596 |  |  |  | 130.427 | 0.47406 | -5 | 0.090796 | 11.5849 | 1.8341 | 3.0607 |  | 25351.3886 | 98.487 | 27.8001 | 132.8494
2015-03-05 | 0:02 | 12.565 | 0.0683 | 682.6338 | 159.7 | 7.3 | 1547.4 |  | 0.7 | 0.8912 | 11.1972 | 0.0608 | 142.3258 | 6.5054 | 148.8 | 106.9424 | 4.8881 | 111.8 | 1547.4478 |  |  | 0 | 0.6238 | 12.5 | 854 | 884 | 839 | 43 | 4.6 | 0.11 | 990 | -12 | 5 | 29 | 191 | 141 | 2.8 | 195 | n/a | 2 | 22:02 | 47.1589 | -88.4875 | 311.4 | 38.1 | 12 | 11 | 0x544ca304 | 1.6 | 1 | 2.5 | 14.023 | 16.47 | 1.17 | 12.214 | 2976.751 | 10.293 | 3.962 | 0.181 | 4.143 | 2.977 | 0.136 | 3.113 | 13.6041 |  |  |  | 120.582 | 0.42055 | -5 | 0.089 | 10.2771 | 1.7978 | 2.7152 |  | 22546.6671 | 77.9618 | 22.5486 | 103.0409
2015-03-05 | 0:02 | 13.468 | 0.176 | 1760.303 | 172.4 | 5 | 1376.3 |  | 0.92 | 0.8833 | 11.8969 | 0.1555 | 152.2448 | 4.4284 | 156.7 | 114.3955 | 3.3274 | 117.7 | 1376.2735 |  |  | 0 | 0.814 | 12.6 | 855 | 883 | 839 | 43 | 4.6 | 0.11 | 990 | -12 | 5 | 29 | 191 | 141 | 3 | 195 | n/a | 2 | 22:02 | 47.1589 | -88.4873 | 311.3 | 37.4 | 12 | 9 | 0x544c8104 | 1.6 | 1 | 2.5 | 14.023 | 15.34 | 1.09 | 13.207 | 2960.437 | 24.627 | 3.967 | 0.115 | 4.083 | 2.981 | 0.087 | 3.068 | 11.3253 |  |  |  | 147.278 | 0.49944 | -5 | 0.088694 | 12.2052 | 1.7916 | 3.2246 |  | 26629.7381 | 221.5249 | 26.8147 | 101.8734
2015-03-05 | 0:02 | 14.317 | 0.2991 | 2991.1903 | 197.1 | -0.2 | 1121.3 |  | 1.65 | 0.8759 | 12.541 | 0.262 | 172.6055 | 0 | 172.6 | 129.6943 | 0 | 129.7 | 1121.3342 |  |  | 0 | 1.4489 | 12.5 | 857 | 885 | 840 | 43 | 4.6 | 0.11 | 990 | -12 | 5 | 29 | 191 | 141 | 2.9 | 195 | n/a | 2 | 22:02 | 47.1589 | -88.4871 | 311.2 | 36.9 | 12 | 7 | 0x544c8000 | 1.6 | 1.0565 | 2.4435 | 14.023 | 14.41 | 1.03 | 14.165 | 2944.955 | 39.159 | 4.245 | 0 | 4.245 | 3.189 | 0 | 3.189 | 8.7077 |  |  |  | 247.4 | 0.61328 | -5 | 0.086 | 14.9871 | 1.7372 | 3.9596 |  | 32528.5397 | 432.5313 | 35.2241 | 96.181
2015-03-05 | 0:02 | 14.134 | 0.3189 | 3188.6561 | 207.3 | -0.2 | 1153.5 |  | 2.4 | 0.8771 | 12.3974 | 0.2797 | 181.8279 | 0 | 181.8 | 136.624 | 0 | 136.6 | 1153.5265 |  |  | 0 | 2.1058 | 12.5 | 856 | 884 | 839 | 43 | 4.6 | 0.11 | 990 | -12 | 5.102 | 29 | 191 | 141 | 2.9 | 195 | n/a | 2 | 22:02 | 47.1589 | -88.4869 | 311.1 | 37.4 | 12 | 7 | 0x544c8000 | 1.6565 | 1.0435 | 2.4565 | 14.023 | 14.55 | 1.04 | 14.009 | 2939.245 | 42.204 | 4.514 | 0 | 4.514 | 3.392 | 0 | 3.392 | 9.0438 |  |  |  | 363.004 | 0.64304 | -5 | 0.086 | 15.7144 | 1.7372 | 4.1517 |  | 34040.8776 | 488.7858 | 39.2845 | 104.7408
2015-03-05 | 0:02 | 14.334 | 0.1524 | 1524.2714 | 243.1 | 27.3 | 1068.5 |  | 2.8 | 0.8771 | 12.5721 | 0.1337 | 213.2533 | 23.9564 | 237.2 | 160.2429 | 18.0014 | 178.2 | 1068.4773 |  |  | 0 | 2.4559 | 12.5 | 855 | 882 | 839 | 43.1 | 4.61 | 0.11 | 990 | -12 | 5.898 | 29 | 191 | 141 | 2.8 | 195 | n/a | 2 | 22:02 | 47.1589 | -88.4866 | 310.8 | 39.4 | 12 | 7 | 0x544c8000 | 1.6435 | 1.0565 | 2.4435 | 14.023 | 14.55 | 1.04 | 14.013 | 2975.956 | 20.142 | 5.286 | 0.594 | 5.88 | 3.972 | 0.446 | 4.418 | 8.3638 |  |  |  | 422.688 | 0.55699 | -5 | 0.085694 | 13.6113 | 1.731 | 3.5961 |  | 29853.4849 | 202.0557 | 39.8454 | 83.902
2015-03-05 | 0:02 | 14.628 | 0.0717 | 716.6112 | 236.9 | 39.1 | 754.5 |  | 2.73 | 0.8758 | 12.8115 | 0.0628 | 207.4498 | 34.2428 | 241.7 | 155.935 | 25.7395 | 181.7 | 754.475 |  |  | 0 | 2.393 | 12.4 | 855 | 881 | 839 | 44 | 4.71 | 0.11 | 990 | -12 | 5.102 | 29 | 191 | 140.9 | 2.7 | 195 | n/a | 2 | 22:02 | 47.1589 | -88.4864 | 310.4 | 41.4 | 12 | 7 | 0x544c8000 | 1.6 | 1.1565 | 2.4 | 14.023 | 14.4 | 1.03 | 14.182 | 3000.429 | 9.355 | 5.088 | 0.84 | 5.928 | 3.824 | 0.631 | 4.456 | 5.8432 |  |  |  | 407.504 | 0.41182 | -5 | 0.083204 | 10.0638 | 1.6807 | 2.6589 |  | 22254.2481 | 69.3862 | 28.3627 | 43.3391
2015-03-05 | 0:02 | 14.823 | 0.0565 | 564.9091 | 193.1 | 15.7 | 509 |  | 2.14 | 0.8747 | 12.9649 | 0.0494 | 168.883 | 13.7026 | 182.6 | 126.9453 | 10.2999 | 137.2 | 509.0182 |  |  | 0 | 1.8693 | 12.5 | 854 | 879 | 838 | 44 | 4.71 | 0.11 | 990 | -12 | 5.898 | 29 | 191 | 140.1 | 2.7 | 195 | n/a | 2 | 22:02 | 47.1588 | -88.4861 | 310.4 | 41.9 | 12 | 8 | 0x544c8100 | 1.6 | 1.2 | 2.4 | 14.023 | 14.27 | 1.02 | 14.329 | 3009.43 | 7.3 | 4.105 | 0.333 | 4.438 | 3.086 | 0.25 | 3.336 | 3.9072 |  |  |  | 315.501 | 0.36633 | -5 | 0.084796 | 8.9522 | 1.7129 | 2.3652 |  | 19855.509 | 48.1637 | 20.3607 | 25.7788
2015-03-05 | 0:02 | 14.937 | 0.106 | 1059.7042 | 149.5 | 15.6 | 403.8 |  | 1.56 | 0.8734 | 13.0465 | 0.0926 | 130.5902 | 13.6257 | 144.2 | 98.1615 | 10.2421 | 108.4 | 403.7661 |  |  | 0 | 1.3602 | 12.5 | 855 | 878 | 838 | 44 | 4.71 | 0.11 | 990 | -12 | 5 | 29 | 191 | 140.9 | 2.6 | 195 | n/a | 2 | 22:02 | 47.1588 | -88.4859 | 310.6 | 40.2 | 12 | 10 | 0x544c8100 | 1.318 | 1.2 | 2.118 | 14.023 | 14.13 | 1.01 | 14.49 | 3002.043 | 13.556 | 3.147 | 0.328 | 3.475 | 2.365 | 0.247 | 2.612 | 3.0724 |  |  |  | 227.582 | 0.28806 | -5 | 0.082898 | 7.0395 | 1.6745 | 1.8598 |  | 15574.967 | 70.3302 | 12.2699 | 15.94
2015-03-05 | 0:02 | 15.105 | 0.2359 | 2358.5971 | 124.2 | 15.7 | 518.9 |  | 1.16 | 0.8709 | 13.1546 | 0.2054 | 108.1435 | 13.673 | 121.8 | 81.2889 | 10.2777 | 91.6 | 518.8698 |  |  | 0 | 1.0132 | 12.5 | 854 | 876 | 839 | 44 | 4.71 | 0.11 | 990 | -12 | 5 | 29 | 191 | 140.1 | 2.4 | 195 | n/a | 2 | 22:02 | 47.1587 | -88.4857 | 310.5 | 37.6 | 12 | 10 | 0x544c8304 | 1.1 | 1.2565 | 1.9 | 14.023 | 13.84 | 0.99 | 14.825 | 2974.292 | 29.56 | 2.561 | 0.324 | 2.884 | 1.925 | 0.243 | 2.168 | 3.8796 |  |  |  | 166.577 | 0.26876 | -5 | 0.082 | 6.5678 | 1.6564 | 1.7352 |  | 14396.9232 | 143.0838 | 9.3179 | 18.779
2015-03-05 | 0:02 | 15.03 | 0.3904 | 3904.1132 | 100.6 | 15.5 | 825.5 |  | 0.83 | 0.8698 | 13.0736 | 0.3396 | 87.4764 | 13.4835 | 101 | 65.7539 | 10.1352 | 75.9 | 825.5312 |  |  | 0 | 0.7247 | 12.5 | 853 | 875 | 838 | 44 | 4.71 | 0.11 | 990 | -12 | 5 | 29 | 191 | 141 | 2.4 | 195 | n/a | 2 | 22:02 | 47.1587 | -88.4857 | 310.4 | 35.3 | 12 | 10 | 0x544c8304 | 1.1 | 1.3 | 1.9 | 14.023 | 13.73 | 0.98 | 14.964 | 2937.552 | 48.565 | 2.058 | 0.317 | 2.376 | 1.547 | 0.238 | 1.786 | 6.134 |  |  |  | 118.402 | 0.25112 | -5 | 0.081798 | 6.1368 | 1.6523 | 1.6213 |  | 13286.0691 | 219.6516 | 6.9968 | 27.7431
2015-03-05 | 0:02 | 14.847 | 0.4599 | 4598.6146 | 61.7 | 7 | 813.8 |  | 0.58 | 0.8706 | 12.9263 | 0.4004 | 53.7168 | 6.0945 | 59.8 | 40.3777 | 4.5811 | 45 | 813.8125 |  |  | 0 | 0.5075 | 12.4 | 854 | 875 | 838 | 44 | 4.71 | 0.11 | 990 | -12 | 5 | 29 | 191 | 141 | 2.4 | 195 | n/a | 2 | 22:02 | 47.1586 | -88.4855 | 310.3 | 33.1 | 12 | 10 | 0x544c8304 | 1.1 | 1.3565 | 1.9 | 14.023 | 13.82 | 0.99 | 14.858 | 2923.504 | 57.633 | 1.272 | 0.144 | 1.417 | 0.956 | 0.109 | 1.065 | 6.0866 |  |  |  | 83.459 | 0.26684 | -5 | 0.080204 | 6.5209 | 1.6201 | 1.7228 |  | 14049.9784 | 276.9767 | 4.5944 | 29.2514
2015-03-05 | 0:02 | 14.723 | 0.6463 | 6462.5945 | 47.1 | 6.7 | 934.4 |  | 0.4 | 0.8699 | 12.8083 | 0.5622 | 41.0011 | 5.8292 | 46.8 | 30.8238 | 4.3822 | 35.2 | 934.409 |  |  | 0 | 0.348 | 12.5 | 854 | 875 | 838 | 44 | 4.75 | 0.11 | 990 | -11.9 | 5.102 | 29 | 191 | 141 | 2.8 | 195 | n/a | 2 | 22:02 | 47.1586 | -88.4852 | 310.1 | 30.8 | 12 | 10 | 0x544c8304 | 1.0436 | 1.4 | 1.9 | 14.023 | 13.73 | 0.98 | 14.95 | 2884.747 | 80.592 | 0.967 | 0.137 | 1.105 | 0.727 | 0.103 | 0.83 | 6.9594 |  |  |  | 56.986 | 0.23645 | -5 | 0.081898 | 5.7782 | 1.6543 | 1.5266 |  | 12284.8892 | 343.2065 | 3.096 | 29.6371
2015-03-05 | 0:02 | 14.587 | 0.3844 | 3844.2211 | 34.1 | 11.8 | 683.1 |  | 0.28 | 0.8735 | 12.7419 | 0.3358 | 29.8042 | 10.2806 | 40.1 | 22.4311 | 7.7373 | 30.2 | 683.1173 |  |  | 0 | 0.2453 | 12.5 | 854 | 875 | 838 | 44 | 5.06 | 0.12 | 990 | -11.1 | 6 | 29 | 191 | 140.9 | 2.8 | 195 | n/a | 2 | 22:02 | 47.1585 | -88.4851 | 310 | 28.6 | 12 | 10 | 0x544c8304 | 1.0565 | 1.4 | 1.9 | 14.023 | 14.13 | 1.01 | 14.482 | 2939.421 | 49.303 | 0.72 | 0.248 | 0.968 | 0.542 | 0.187 | 0.729 | 5.2113 |  |  |  | 41.145 | 0.21675 | -5 | 0.081 | 5.2969 | 1.6362 | 1.3994 |  | 11475.013 | 192.4708 | 2.1159 | 20.3441
2015-03-05 | 0:02 | 14.53 | 0.1692 | 1691.5152 | 27.7 | 25.8 | 576.7 |  | 0.2 | 0.8759 | 12.7264 | 0.1482 | 24.267 | 22.5971 | 46.9 | 18.2416 | 16.9864 | 35.2 | 576.686 |  |  | 0 | 0.1752 | 12.5 | 854 | 874 | 837 | 44.1 | 4.72 | 0.11 | 990 | -12 | 5.898 | 29 | 191 | 140 | 2.7 | 195 | n/a | 2 | 22:02 | 47.1585 | -88.4849 | 309.8 | 26.8 | 12 | 10 | 0x544c8304 | 1.1 | 1.4 | 1.9565 | 14.023 | 14.41 | 1.03 | 14.174 | 2984.537 | 22.114 | 0.596 | 0.555 | 1.151 | 0.448 | 0.417 | 0.865 | 4.4723 |  |  |  | 29.87 | 0.23927 | -5 | 0.081102 | 5.8471 | 1.6383 | 1.5448 |  | 12861.2196 | 95.2955 | 1.9306 | 19.2724
2015-03-05 | 0:02 | 14.809 | 0.1623 | 1623.3876 | 22 | 16.5 | 419.2 |  | 0.1 | 0.8739 | 12.9417 | 0.1419 | 19.2312 | 14.381 | 33.6 | 14.4611 | 10.8139 | 25.3 | 419.1706 |  |  | 0 | 0.0874 | 12.5 | 854 | 874 | 837 | 45 | 4.82 | 0.11 | 990 | -12 | 5 | 29 | 191 | 140 | 2.6 | 195 | n/a | 2 | 22:02 | 47.1585 | -88.4848 | 309.6 | 25.3 | 12 | 10 | 0x544c8304 | 1.1 | 1.4 | 2 | 14.023 | 14.18 | 1.01 | 14.432 | 2990.204 | 20.862 | 0.465 | 0.348 | 0.813 | 0.35 | 0.262 | 0.612 | 3.2027 |  |  |  | 14.681 | 0.22451 | -5 | 0.081388 | 5.4865 | 1.644 | 1.4495 |  | 12090.9593 | 84.356 | 1.4152 | 12.9502
2015-03-05 | 0:02 | 14.801 | 0.3707 | 3706.6639 | 20.9 | 12.9 | 580.5 |  | 0.1 | 0.8719 | 12.9052 | 0.3232 | 18.2232 | 11.2478 | 29.5 | 13.705 | 8.4591 | 22.2 | 580.5104 |  |  | 0 | 0.0872 | 12.3 | 856 | 878 | 838 | 45 | 4.86 | 0.11 | 990 | -11.9 | 5 | 29 | 191 | 140 | 2.3 | 195 | n/a | 2 | 22:02 | 47.1586 | -88.4846 | 309.5 | 23.7 | 12 | 10 | 0x544c8304 | 1.1565 | 1.174 | 2.0565 | 14.023 | 13.97 | 1 | 14.689 | 2945.531 | 46.95 | 0.436 | 0.269 | 0.704 | 0.328 | 0.202 | 0.53 | 4.3816 |  |  |  | 14.47 | 0.2292 | -5 | 0.076 | 5.6012 | 1.5352 | 1.4798 |  | 12159.342 | 193.8126 | 1.354 | 18.0875
2015-03-05 | 0:02 | 14.603 | 0.7055 | 7054.7044 | 19.4 | 7.1 | 735.9 |  | 0.1 | 0.8704 | 12.7102 | 0.614 | 16.8858 | 6.1985 | 23.1 | 12.7156 | 4.6677 | 17.4 | 735.9211 |  |  | 0 | 0.087 | 12.2 | 857 | 879 | 838 | 45 | 5.22 | 0.12 | 990 | -11 | 5 | 29 | 191 | 140 | 2.3 | 195 | n/a | 2 | 22:02 | 47.1586 | -88.4845 | 309.5 | 22.2 | 12 | 10 | 0x544c8304 | 1.2 | 1 | 2.1 | 14.023 | 13.79 | 0.98 | 14.893 | 2876.822 | 88.455 | 0.4 | 0.147 | 0.547 | 0.301 | 0.111 | 0.412 | 5.5082 |  |  |  | 14.324 | 0.23151 | -5 | 0.075796 | 5.6575 | 1.5311 | 1.4947 |  | 11995.1853 | 368.8216 | 1.255 | 22.967
2015-03-05 | 0:02 | 14.53 | 0.7413 | 7412.7394 | 19.4 | 7 | 705 |  | 0.1 | 0.8706 | 12.6494 | 0.6453 | 16.8891 | 6.094 | 23 | 12.7161 | 4.5883 | 17.3 | 704.9911 |  |  | 0 | 0.0871 | 12.2 | 858 | 878 | 838 | 45 | 5.18 | 0.12 | 990 | -11.1 | 5 | 29 | 190.9 | 139.9 | 2 | 195 | n/a | 2 | 22:02 | 47.1586 | -88.4844 | 309.4 | 21.4 | 12 | 10 | 0x544c8304 | 1.2 | 1 | 2.1 | 14.023 | 13.82 | 0.99 | 14.867 | 2870.061 | 93.193 | 0.401 | 0.145 | 0.546 | 0.302 | 0.109 | 0.411 | 5.2896 |  |  |  | 14.362 | 0.23722 | -5 | 0.073694 | 5.7972 | 1.4886 | 1.5316 |  | 12262.3576 | 398.1678 | 1.2903 | 22.5999
2015-03-05 | 0:02 | 14.566 | 0.4192 | 4192.1489 | 19.4 | 6.8 | 552.4 |  | 0.1 | 0.8732 | 12.7198 | 0.3661 | 16.9407 | 5.938 | 22.9 | 12.7387 | 4.4651 | 17.2 | 552.3719 |  |  | 0 | 0.0873 | 12.1 | 859 | 879 | 839 | 45 | 4.82 | 0.11 | 990 | -12 | 5 | 29 | 190 | 139 | 2 | 195 | n/a | 2 | 22:02 | 47.1587 | -88.4843 | 309.3 | 21.4 | 12 | 10 | 0x544c8304 | 1.313 | 1 | 2.1 | 14.023 | 14.12 | 1.01 | 14.517 | 2935.418 | 53.769 | 0.409 | 0.144 | 0.553 | 0.308 | 0.108 | 0.416 | 4.2154 |  |  |  | 14.653 | 0.25218 | -5 | 0.071102 | 6.1627 | 1.4363 | 1.6282 |  | 13332.3997 | 244.2139 | 1.3989 | 19.146
2015-03-05 | 0:02 | 14.62 | 0.2647 | 2647.1285 | 19.4 | 6.8 | 410 |  | 0.1 | 0.8743 | 12.7828 | 0.2314 | 16.9621 | 5.9455 | 22.9 | 12.7548 | 4.4708 | 17.2 | 410.002 |  |  | 0 | 0.0874 | 12.2 | 858 | 878 | 839 | 45 | 4.82 | 0.11 | 990 | -12 | 5 | 29 | 190 | 139 | 2.2 | 195 | n/a | 2 | 22:02 | 47.1587 | -88.4843 | 309.2 | 21.2 | 12 | 10 | 0x544c8304 | 1.4 | 1 | 2.1 | 14.023 | 14.25 | 1.02 | 14.373 | 2969.424 | 34.22 | 0.413 | 0.145 | 0.557 | 0.31 | 0.109 | 0.419 | 3.1496 |  |  |  | 14.768 | 0.29277 | -5 | 0.071694 | 7.1547 | 1.4482 | 1.8903 |  | 15657.7352 | 180.4416 | 1.6346 | 16.6078
2015-03-05 | 0:02 | 14.598 | 0.5066 | 5066.4322 | 18.7 | 6.8 | 498 |  | 0.08 | 0.8722 | 12.7324 | 0.4419 | 16.3143 | 5.9311 | 22.2 | 12.2677 | 4.46 | 16.7 | 497.9848 |  |  | 0 | 0.0721 | 12.1 | 859 | 879 | 839 | 45 | 4.82 | 0.11 | 990 | -12 | 5 | 29 | 190.1 | 139 | 1.8 | 195 | n/a | 2 | 22:02 | 47.1587 | -88.4842 | 309.1 | 21.2 | 12 | 10 | 0x544c8304 | 1.1175 | 1 | 1.761 | 14.023 | 14.01 | 1 | 14.649 | 2919.825 | 64.5 | 0.392 | 0.142 | 0.534 | 0.295 | 0.107 | 0.402 | 3.7765 |  |  |  | 12.016 | 0.33538 | -5 | 0.069204 | 8.1959 | 1.3979 | 2.1654 |  | 17636.9466 | 389.6066 | 1.7819 | 22.8116
2015-03-05 | 0:02 | 14.272 | 0.952 | 9519.6591 | 18.7 | 6.7 | 995.1 |  | 0 | 0.8704 | 12.422 | 0.8286 | 16.2761 | 5.8316 | 22.1 | 12.239 | 4.3851 | 16.6 | 995.0733 |  |  | 0 | 0 | 12.1 | 860 | 879 | 841 | 45 | 4.82 | 0.11 | 990 | -12 | 5 | 29 | 191 | 139 | 1.9 | 195 | n/a | 2 | 22:02 | 47.1588 | -88.4841 | 308.9 | 22 | 12 | 10 | 0x544c8304 | 0.9 | 1.1693 | 1.6693 | 14.023 | 13.81 | 0.98 | 14.892 | 2821.666 | 119.79 | 0.387 | 0.139 | 0.526 | 0.291 | 0.104 | 0.395 | 7.4746 |  |  |  | 0 | 0.41892 | -5 | 0.070898 | 10.2373 | 1.4321 | 2.7047 |  | 21289.1786 | 903.8032 | 2.1956 | 56.3951
2015-03-05 | 0:02 | 14.24 | 1.1325 | 11325.4592 | 18.6 | 6.7 | 1278.3 |  | 0 | 0.8688 | 12.3714 | 0.9839 | 16.1593 | 5.8208 | 22 | 12.1516 | 4.3772 | 16.5 | 1278.3079 |  |  | 0 | 0 | 12.1 | 860 | 882 | 842 | 45.1 | 4.83 | 0.11 | 990 | -12 | 5 | 29 | 190.9 | 139 | 1.9 | 195 | n/a | 2 | 22:02 | 47.159 | -88.4841 | 308.6 | 23 | 12 | 11 | 0x544c8304 | 0.9 | 1.3 | 1.8 | 14.023 | 13.63 | 0.97 | 15.104 | 2782.347 | 140.843 | 0.381 | 0.137 | 0.518 | 0.286 | 0.103 | 0.389 | 9.5071 |  |  |  | 0 | 0.42802 | -5 | 0.070102 | 10.4597 | 1.4161 | 2.7635 |  | 21448.6335 | 1085.7344 | 2.2047 | 73.2886
2015-03-05 | 0:02 | 14.251 | 0.7926 | 7926.3176 | 18.7 | 6.6 | 1241.8 |  | 0 | 0.8717 | 12.4227 | 0.6909 | 16.3004 | 5.7531 | 22.1 | 12.2619 | 4.3277 | 16.6 | 1241.8106 |  |  | 0 | 0 | 12.1 | 862 | 882 | 842 | 46 | 4.92 | 0.11 | 990 | -12 | 5 | 29 | 190.1 | 139 | 1.9 | 195 | n/a | 2 | 22:02 | 47.159 | -88.4841 | 308.5 | 24.2 | 12 | 11 | 0x544ca304 | 0.9 | 1.3564 | 1.8 | 14.023 | 13.95 | 0.99 | 14.721 | 2845.837 | 100.739 | 0.391 | 0.138 | 0.529 | 0.294 | 0.104 | 0.398 | 9.4074 |  |  |  | 0 | 0.4369 | -5 | 0.071204 | 10.6767 | 1.4383 | 2.8208 |  | 22393.1044 | 792.6873 | 2.3134 | 74.0242
2015-03-05 | 0:02 | 14.35 | 0.3886 | 3885.9491 | 18.7 | 6.7 | 875.4 |  | 0 | 0.8748 | 12.5536 | 0.3399 | 16.359 | 5.8607 | 22.2 | 12.306 | 4.4087 | 16.7 | 875.4135 |  |  | 0 | 0 | 12.1 | 861 | 881 | 842 | 46 | 4.92 | 0.11 | 990 | -12 | 5 | 29 | 190.9 | 139 | 2 | 195 | n/a | 2 | 22:02 | 47.1591 | -88.4841 | 308.7 | 25.6 | 12 | 11 | 0x544ca304 | 1.1823 | 1.4565 | 2.0258 | 14.023 | 14.31 | 1.02 | 14.31 | 2932.887 | 50.55 | 0.4 | 0.143 | 0.544 | 0.301 | 0.108 | 0.409 | 6.7633 |  |  |  | 0 | 0.44252 | -5 | 0.072694 | 10.8141 | 1.4684 | 2.8571 |  | 23375.1261 | 402.8838 | 2.399 | 53.9035
2015-03-05 | 0:02 | 14.433 | 0.1636 | 1635.8908 | 18.8 | 19.8 | 542.1 |  | 0 | 0.8764 | 12.6493 | 0.1434 | 16.4764 | 17.3517 | 33.8 | 12.3943 | 13.0528 | 25.4 | 542.0521 |  |  | 0 | 0 | 12.1 | 862 | 883 | 842 | 46 | 4.92 | 0.11 | 990 | -12 | 5 | 29 | 190.1 | 139 | 1.8 | 195 | n/a | 2 | 22:02 | 47.1593 | -88.4841 | 308.9 | 26.8 | 12 | 11 | 0x544ca304 | 1.4 | 1.5 | 2.2 | 14.023 | 14.51 | 1.03 | 14.103 | 2986.225 | 21.542 | 0.407 | 0.429 | 0.836 | 0.306 | 0.323 | 0.629 | 4.2317 |  |  |  | 0 | 0.50111 | -5 | 0.070101 | 12.2459 | 1.416 | 3.2354 |  | 26951.4218 | 194.4219 | 2.7617 | 38.1921
2015-03-05 | 0:02 | 14.251 | 0.076 | 759.8778 | 18.8 | 9 | 489.2 |  | 0 | 0.8787 | 12.5218 | 0.0668 | 16.5187 | 7.8775 | 24.4 | 12.4261 | 5.9258 | 18.4 | 489.1938 |  |  | 0 | 0 | 12.1 | 862 | 883 | 842 | 46 | 4.92 | 0.11 | 990 | -12 | 5 | 29 | 191 | 139 | 2 | 195 | n/a | 2 | 22:02 | 47.1594 | -88.4841 | 309.2 | 27.7 | 12 | 11 | 0x544ca304 | 1.4 | 1.5 | 2.2 | 14.023 | 14.78 | 1.05 | 13.81 | 3005.263 | 10.199 | 0.415 | 0.198 | 0.613 | 0.312 | 0.149 | 0.461 | 3.8825 |  |  |  | 0 | 0.50376 | -5 | 0.070796 | 12.3106 | 1.4301 | 3.2525 |  | 27266.4585 | 92.5345 | 2.8307 | 35.2255
2015-03-05 | 0:02 | 13.986 | 0.0546 | 545.97 | 21.7 | 8.8 | 479.3 |  | 0 | 0.8809 | 12.3195 | 0.0481 | 19.1146 | 7.7516 | 26.9 | 14.3789 | 5.8311 | 20.2 | 479.3284 |  |  | 0 | 0 | 12.1 | 862 | 882 | 842 | 46 | 4.92 | 0.11 | 990 | -12 | 5 | 29 | 190.9 | 138.9 | 1.9 | 195 | n/a | 2 | 22:02 | 47.1595 | -88.4841 | 309.4 | 28.1 | 12 | 11 | 0x544ca304 | 1.6823 | 1.6694 | 2.4823 | 14.023 | 15.06 | 1.07 | 13.526 | 3009.741 | 7.478 | 0.489 | 0.198 | 0.687 | 0.368 | 0.149 | 0.517 | 3.8725 |  |  |  | 0 | 0.43561 | -5 | 0.069102 | 10.6453 | 1.3959 | 2.8125 |  | 23613.2199 | 58.6694 | 2.8872 | 30.3821
2015-03-05 | 0:02 | 14.486 | 0.0734 | 734.4473 | 43.5 | 8.6 | 444.3 |  | 0 | 0.8768 | 12.7013 | 0.0644 | 38.1364 | 7.5412 | 45.7 | 28.6879 | 5.6728 | 34.4 | 444.2994 |  |  | 0 | 0 | 12.1 | 863 | 884 | 844 | 46 | 4.92 | 0.11 | 990 | -12 | 5 | 29 | 190.1 | 138.1 | 1.6 | 195 | n/a | 2 | 22:02 | 47.1595 | -88.4841 | 309.5 | 28.7 | 12 | 11 | 0x544ca304 | 1.3915 | 1.7435 | 2.3045 | 14.023 | 14.56 | 1.04 | 14.048 | 3007.133 | 9.704 | 0.946 | 0.187 | 1.133 | 0.711 | 0.141 | 0.852 | 3.4786 |  |  |  | 0 | 0.40128 | -5 | 0.070306 | 9.8064 | 1.4202 | 2.5908 |  | 21733.4541 | 70.1337 | 5.1386 | 25.1409
2015-03-05 | 0:02 | 14.795 | 0.1668 | 1668.4662 | 78.9 | 8.5 | 506.9 |  | 0.07 | 0.8736 | 12.9258 | 0.1458 | 68.89 | 7.4265 | 76.3 | 51.8297 | 5.5874 | 57.4 | 506.9 |  |  | 0 | 0.065 | 12.1 | 861 | 882 | 841 | 46 | 4.97 | 0.11 | 990 | -11.9 | 5 | 29 | 190.9 | 138.9 | 1.8 | 195 | n/a | 2 | 22:02 | 47.1596 | -88.4841 | 309.7 | 29.3 | 12 | 11 | 0x544ca304 | 1.2825 | 1.3045 | 2.226 | 14.023 | 14.18 | 1.01 | 14.463 | 2987.267 | 21.441 | 1.667 | 0.18 | 1.847 | 1.254 | 0.135 | 1.39 | 3.874 |  |  |  | 10.915 | 0.4389 | -5 | 0.072796 | 10.7256 | 1.4705 | 2.8337 |  | 23613.5842 | 169.4856 | 9.9126 | 30.623
2015-03-05 | 0:02 | 14.747 | 0.3079 | 3078.5382 | 105.7 | 8.5 | 636.1 |  | 0.22 | 0.8727 | 12.8693 | 0.2687 | 92.2626 | 7.4177 | 99.7 | 69.4949 | 5.5873 | 75.1 | 636.0791 |  |  | 0 | 0.1911 | 12.1 | 860 | 881 | 840 | 46 | 5.29 | 0.12 | 990 | -11.1 | 5 | 29 | 190.1 | 138.1 | 1.8 | 195 | n/a | 2 | 22:02 | 47.1598 | -88.4841 | 310.3 | 29.6 | 12 | 10 | 0x444ca304 | 1.7825 | 1.113 | 2.626 | 14.023 | 14.07 | 1 | 14.59 | 2956.281 | 39.279 | 2.219 | 0.178 | 2.398 | 1.672 | 0.134 | 1.806 | 4.8319 |  |  |  | 31.927 | 0.44055 | -5 | 0.071 | 10.7659 | 1.4342 | 2.8444 |  | 23456.6072 | 311.6592 | 13.2665 | 38.3387
2015-03-05 | 0:02 | 14.548 | 0.2706 | 2706.3447 | 129.2 | 6.2 | 769.1 |  | 0.47 | 0.8744 | 12.7198 | 0.2366 | 112.9554 | 5.4215 | 118.4 | 84.9702 | 4.0783 | 89 | 769.0959 |  |  | 0 | 0.4108 | 12.1 | 860 | 881 | 840 | 46 | 4.92 | 0.11 | 990 | -12 | 5 | 29 | 191 | 138.9 | 1.7 | 195 | n/a | 2 | 22:02 | 47.1599 | -88.4841 | 310.9 | 30 | 12 | 10 | 0x444ca304 | 1.7178 | 1.2564 | 2.5178 | 14.023 | 14.27 | 1.02 | 14.37 | 2959.771 | 35.045 | 2.752 | 0.132 | 2.885 | 2.071 | 0.099 | 2.17 | 5.918 |  |  |  | 69.501 | 0.46382 | -5 | 0.071 | 11.3345 | 1.4342 | 2.9946 |  | 24724.5342 | 292.7494 | 17.3002 | 49.4362
2015-03-05 | 0:02 | 14.509 | 0.1685 | 1685.0243 | 122.8 | 6.3 | 550.9 |  | 0.6 | 0.8757 | 12.7056 | 0.1476 | 107.5774 | 5.5165 | 113.1 | 80.9363 | 4.1504 | 85.1 | 550.9318 |  |  | 0 | 0.5254 | 12.1 | 861 | 882 | 842 | 46 | 4.97 | 0.11 | 990 | -11.9 | 5 | 29 | 191 | 138.1 | 1.6 | 195 | n/a | 2 | 22:02 | 47.1601 | -88.4841 | 311.2 | 30.3 | 12 | 10 | 0x444ca304 | 1.6129 | 1.3565 | 2.4129 | 14.023 | 14.43 | 1.03 | 14.192 | 2985.209 | 22.066 | 2.647 | 0.136 | 2.783 | 1.991 | 0.102 | 2.094 | 4.2805 |  |  |  | 89.762 | 0.47651 | -5 | 0.071 | 11.6447 | 1.4342 | 3.0765 |  | 25619.4162 | 189.373 | 17.087 | 36.7358
2015-03-05 | 0:02 | 14.492 | 0.1221 | 1220.6198 | 113.4 | 6.4 | 445.5 |  | 0.53 | 0.8764 | 12.7004 | 0.107 | 99.3792 | 5.6087 | 105 | 74.8553 | 4.2246 | 79.1 | 445.5196 |  |  | 0 | 0.4678 | 12 | 862 | 884 | 843 | 46 | 5.29 | 0.12 | 990 | -11.1 | 5.102 | 29 | 191 | 139 | 1.6 | 195 | n/a | 2 | 22:02 | 47.1601 | -88.4841 | 311.3 | 30.4 | 12 | 10 | 0x444ca304 | 1.813 | 1.4565 | 2.613 | 14.023 | 14.51 | 1.03 | 14.108 | 2997.108 | 16.067 | 2.456 | 0.139 | 2.595 | 1.85 | 0.104 | 1.954 | 3.4767 |  |  |  | 80.261 | 0.52184 | -5 | 0.071102 | 12.7524 | 1.4363 | 3.3692 |  | 28168.4134 | 151.0062 | 17.3873 | 32.6759
2015-03-05 | 0:02 | 14.174 | 0.1809 | 1809.0373 | 84.9 | 24.9 | 486.8 |  | 0.38 | 0.8783 | 12.4485 | 0.1589 | 74.5319 | 21.8779 | 96.4 | 56.0744 | 16.4599 | 72.5 | 486.8028 |  |  | 0 | 0.3354 | 12.1 | 863 | 885 | 844 | 46 | 4.97 | 0.11 | 990 | -11.9 | 5.898 | 29 | 191 | 139 | 1.8 | 195 | n/a | 2 | 22:02 | 47.1602 | -88.4841 | 311.4 | 30.9 | 12 | 10 | 0x444ca304 | 2.126 | 1.2175 | 2.8695 | 14.023 | 14.74 | 1.05 | 13.858 | 2983.267 | 24.235 | 1.87 | 0.549 | 2.42 | 1.407 | 0.413 | 1.82 | 3.8579 |  |  |  | 58.438 | 0.49767 | -5 | 0.071694 | 12.1619 | 1.4482 | 3.2132 |  | 26739.8897 | 217.2254 | 12.6114 | 34.5795
2015-03-05 | 0:02 | 14.06 | 0.107 | 1070.4481 | 95.3 | 25 | 502.4 |  | 0.3 | 0.8798 | 12.3695 | 0.0942 | 83.8738 | 21.9947 | 105.9 | 63.1861 | 16.5696 | 79.8 | 502.3705 |  |  | 0 | 0.2639 | 12.1 | 863 | 884 | 844 | 46 | 5.34 | 0.12 | 990 | -11 | 5 | 29 | 191 | 138.9 | 1.7 | 195 | n/a | 2 | 22:02 | 47.1604 | -88.4841 | 311.6 | 31.3 | 12 | 10 | 0x444ca304 | 2.4695 | 1.113 | 3.226 | 14.023 | 14.93 | 1.06 | 13.667 | 2998.119 | 14.528 | 2.129 | 0.558 | 2.687 | 1.604 | 0.421 | 2.024 | 4.0266 |  |  |  | 46.514 | 0.52623 | -5 | 0.068796 | 12.8596 | 1.3897 | 3.3975 |  | 28414.8544 | 137.69 | 15.202 | 38.1623
2015-03-05 | 0:02 | 14.06 | 0.086 | 860.1695 | 141.5 | 21.2 | 472 |  | 0.3 | 0.8799 | 12.3716 | 0.0757 | 124.5087 | 18.6541 | 143.2 | 93.7998 | 14.0533 | 107.9 | 471.9983 |  |  | 0 | 0.264 | 12.1 | 863 | 885 | 844 | 46 | 5.34 | 0.12 | 989 | -11 | 5.102 | 29 | 191 | 138 | 1.4 | 195 | n/a | 2 | 22:02 | 47.1606 | -88.4841 | 312.3 | 33.6 | 12 | 10 | 0x444ca304 | 2.8258 | 1.3129 | 3.6258 | 14.023 | 14.95 | 1.07 | 13.648 | 3003.305 | 11.694 | 3.165 | 0.474 | 3.64 | 2.385 | 0.357 | 2.742 | 3.7891 |  |  |  | 46.594 | 0.49626 | -5 | 0.067306 | 12.1275 | 1.3596 | 3.2041 |  | 26843.3362 | 104.5202 | 21.317 | 33.8667
2015-03-05 | 0:02 | 13.881 | 0.0716 | 716.3636 | 175.1 | 22.3 | 426.5 |  | 0.3 | 0.8815 | 12.236 | 0.0631 | 154.3823 | 19.6563 | 174 | 116.3054 | 14.8083 | 131.1 | 426.5024 |  |  | 0 | 0.2644 | 12.1 | 865 | 887 | 846 | 46 | 5.34 | 0.12 | 989 | -11 | 6 | 29 | 191 | 138 | 1.5 | 195 | n/a | 2 | 22:02 | 47.1607 | -88.484 | 312.7 | 35.3 | 12 | 10 | 0x444ca304 | 3.2823 | 1.5694 | 4.0823 | 14.023 | 15.16 | 1.08 | 13.445 | 3007.256 | 9.878 | 3.973 | 0.506 | 4.479 | 2.993 | 0.381 | 3.375 | 3.4663 |  |  |  | 47.257 | 0.51541 | -5 | 0.06949 | 12.5954 | 1.4037 | 3.3277 |  | 27915.7434 | 91.6955 | 27.7834 | 32.177
2015-03-05 | 0:02 | 13.33 | 0.0652 | 652.0681 | 208.4 | 9.3 | 403.5 |  | 0.42 | 0.8858 | 11.8082 | 0.0578 | 184.5698 | 8.2787 | 192.8 | 139.026 | 6.2359 | 145.3 | 403.5016 |  |  | 0 | 0.37 | 12 | 863 | 886 | 843 | 46 | 5.3 | 0.12 | 989 | -11.1 | 6 | 29 | 191 | 138 | 1.5 | 195 | n/a | 2 | 22:02 | 47.1609 | -88.484 | 313.2 | 35.7 | 12 | 10 | 0x444ca304 | 2.0875 | 1.7 | 3.0005 | 14.023 | 15.75 | 1.12 | 12.887 | 3008.62 | 9.367 | 4.925 | 0.221 | 5.146 | 3.709 | 0.166 | 3.876 | 3.3998 |  |  |  | 68.555 | 0.42957 | -5 | 0.065204 | 10.4977 | 1.3171 | 2.7735 |  | 23277.0284 | 72.4704 | 28.6957 | 26.3035
2015-03-05 | 0:02 | 13.33 | 0.067 | 670 | 222.7 | 9.2 | 447 |  | 0.67 | 0.8858 | 11.8077 | 0.0593 | 197.2672 | 8.1493 | 205.4 | 148.4174 | 6.1313 | 154.5 | 447.001 |  |  | 0 | 0.5899 | 12.1 | 861 | 883 | 843 | 46 | 4.97 | 0.11 | 989 | -11.9 | 6 | 29 | 191 | 138 | 1.6 | 195 | n/a | 2 | 22:02 | 47.1611 | -88.4839 | 313.8 | 36.6 | 12 | 10 | 0x444ca304 | 1.678 | 1.8695 | 2.6215 | 14.023 | 15.74 | 1.12 | 12.893 | 3007.116 | 9.62 | 5.261 | 0.217 | 5.478 | 3.958 | 0.164 | 4.122 | 3.7646 |  |  |  | 109.229 | 0.42322 | -5 | 0.066592 | 10.3425 | 1.3452 | 2.7325 |  | 22921.4821 | 73.3276 | 30.1695 | 28.6953
2015-03-05 | 0:02 | 14.146 | 0.0829 | 828.908 | 252.5 | 10.5 | 347 |  | 0.8 | 0.8794 | 12.4409 | 0.0729 | 222.0615 | 9.2278 | 231.3 | 167.2922 | 6.9519 | 174.2 | 347.0497 |  |  | 0 | 0.7036 | 12 | 862 | 883 | 844 | 46 | 5.34 | 0.12 | 989 | -11 | 6 | 29 | 191 | 138 | 1.6 | 195 | n/a | 2 | 22:02 | 47.1612 | -88.4839 | 313.9 | 36.9 | 12 | 10 | 0x504ca304 | 2.2 | 2 | 3.1 | 14.023 | 14.89 | 1.06 | 13.708 | 3007.087 | 11.215 | 5.621 | 0.234 | 5.854 | 4.235 | 0.176 | 4.411 | 2.774 |  |  |  | 123.649 | 0.48565 | -5 | 0.062898 | 11.8681 | 1.2705 | 3.1355 |  | 26302.2955 | 98.095 | 37.0426 | 24.2635
2015-03-05 | 0:02 | 14.471 | 0.284 | 2840.4023 | 253.1 | 52.7 | 407.2 |  | 0.97 | 0.8752 | 12.6647 | 0.2486 | 221.5012 | 46.1604 | 267.7 | 166.8443 | 34.77 | 201.6 | 407.2298 |  |  | 0 | 0.8452 | 12 | 864 | 885 | 845 | 46 | 5.3 | 0.12 | 989 | -11.1 | 6 | 29 | 191 | 138 | 1.6 | 195 | n/a | 2 | 22:02 | 47.1613 | -88.4839 | 314.1 | 35.9 | 12 | 10 | 0x504ca304 | 2.2 | 2 | 3.1 | 14.023 | 14.36 | 1.02 | 14.266 | 2965.053 | 37.041 | 5.431 | 1.132 | 6.562 | 4.091 | 0.852 | 4.943 | 3.1528 |  |  |  | 143.877 | 0.55759 | -5 | 0.062204 | 13.6261 | 1.2565 | 3.6 |  | 29776.3672 | 371.982 | 41.0836 | 31.6618
2015-03-05 | 0:02 | 14.094 | 0.244 | 2440.2632 | 250.4 | 122.5 | 579.9 |  | 1.32 | 0.8783 | 12.3782 | 0.2143 | 219.9162 | 107.6151 | 327.5 | 165.4578 | 80.9661 | 246.4 | 579.8571 |  |  | 0 | 1.1574 | 12.1 | 864 | 886 | 845 | 46 | 4.97 | 0.11 | 989 | -11.9 | 6 | 29 | 191 | 138 | 1.8 | 195 | n/a | 2 | 22:02 | 47.1615 | -88.484 | 314.4 | 35.7 | 12 | 9 | 0x504ca304 | 2.5384 | 2.1128 | 3.4384 | 14.023 | 14.73 | 1.05 | 13.861 | 2967.725 | 32.704 | 5.522 | 2.702 | 8.223 | 4.154 | 2.033 | 6.187 | 4.5974 |  |  |  | 201.774 | 0.59331 | -5 | 0.063694 | 14.499 | 1.2866 | 3.8306 |  | 31712.3273 | 349.4663 | 44.3885 | 49.1266
2015-03-05 | 0:02 | 13.591 | 0.1494 | 1493.7658 | 249.5 | 86.4 | 519.9 |  | 1.57 | 0.883 | 12.001 | 0.1319 | 220.3091 | 76.2772 | 296.6 | 165.972 | 57.4642 | 223.4 | 519.9066 |  |  | 0 | 1.3841 | 12 | 863 | 886 | 844 | 46 | 5.34 | 0.12 | 989 | -11 | 6 | 29 | 191 | 138 | 1.6 | 195 | n/a | 2 | 22:02 | 47.1617 | -88.484 | 314.4 | 37.6 | 12 | 10 | 0x504c2304 | 2.9694 | 2.2565 | 3.8694 | 14.023 | 15.35 | 1.09 | 13.252 | 2987.603 | 20.899 | 5.743 | 1.989 | 7.732 | 4.327 | 1.498 | 5.825 | 4.2801 |  |  |  | 250.531 | 0.54354 | -5 | 0.061102 | 13.2828 | 1.2343 | 3.5093 |  | 29246.9532 | 204.5895 | 42.3589 | 41.8998
2015-03-05 | 0:02 | 13.815 | 0.0823 | 823.2415 | 220.8 | 37.4 | 411.5 |  | 1.56 | 0.882 | 12.184 | 0.0726 | 194.7148 | 32.9613 | 227.7 | 146.6903 | 24.8317 | 171.5 | 411.5202 |  |  | 0 | 1.3799 | 12.1 | 863 | 886 | 844 | 46 | 5.34 | 0.12 | 989 | -11 | 6 | 29 | 191 | 138 | 1.7 | 195 | n/a | 2 | 22:02 | 47.1618 | -88.4841 | 314.3 | 39.4 | 12 | 10 | 0x504ca304 | 3.1 | 2.3 | 4 | 14.023 | 15.21 | 1.08 | 13.383 | 3005.234 | 11.398 | 5.029 | 0.851 | 5.881 | 3.789 | 0.641 | 4.43 | 3.3566 |  |  |  | 247.483 | 0.48265 | -5 | 0.061798 | 11.7947 | 1.2483 | 3.1162 |  | 26123.6368 | 99.0795 | 32.9367 | 29.178
2015-03-05 | 0:02 | 14.027 | 0.0557 | 557.0578 | 204.5 | 37.3 | 352.3 |  | 1.16 | 0.8806 | 12.3515 | 0.0491 | 180.0747 | 32.8449 | 212.9 | 135.661 | 24.744 | 160.4 | 352.2793 |  |  | 0 | 1.0204 | 12 | 866 | 889 | 846 | 46 | 5.34 | 0.12 | 989 | -11 | 6 | 29 | 191 | 138 | 1.5 | 195 | n/a | 2 | 22:02 | 47.162 | -88.4841 | 314.2 | 39.4 | 12 | 10 | 0x504ca304 | 3.2695 | 2.3565 | 4.1695 | 14.023 | 15.04 | 1.07 | 13.564 | 3012.628 | 7.615 | 4.6 | 0.839 | 5.438 | 3.465 | 0.632 | 4.097 | 2.8414 |  |  |  | 180.958 | 0.60186 | -5 | 0.060204 | 14.7079 | 1.2161 | 3.8858 |  | 32656.062 | 82.5445 | 37.5597 | 30.8
2015-03-05 | 0:02 | 14.177 | 0.044 | 440 | 171.2 | 26.2 | 358.4 |  | 1 | 0.8795 | 12.468 | 0.0387 | 150.5883 | 23.0425 | 173.6 | 113.4471 | 17.3593 | 130.8 | 358.3567 |  |  | 0 | 0.8795 | 12 | 870 | 892 | 850 | 46 | 5.34 | 0.12 | 989 | -11 | 6 | 29 | 191 | 138.1 | 1.3 | 195 | n/a | 2 | 22:02 | 47.1622 | -88.4842 | 314.7 | 38.8 | 12 | 10 | 0x504ca304 | 3.0613 | 2.4 | 3.9613 | 14.023 | 14.9 | 1.06 | 13.706 | 3015.078 | 5.956 | 3.814 | 0.584 | 4.397 | 2.873 | 0.44 | 3.313 | 2.8657 |  |  |  | 154.638 | 0.59045 | -5 | 0.062102 | 14.429 | 1.2545 | 3.8121 |  | 32062.9144 | 63.3372 | 30.552 | 30.4744
2015-03-05 | 0:02 | 14.226 | 0.044 | 440 | 221.2 | 20.7 | 353.4 |  | 1 | 0.8792 | 12.5067 | 0.0387 | 194.4916 | 18.1986 | 212.7 | 146.5221 | 13.7101 | 160.2 | 353.415 |  |  | 0 | 0.8792 | 12.1 | 872 | 896 | 851 | 46 | 5.34 | 0.12 | 989 | -11 | 6 | 29 | 191 | 138.9 | 1.6 | 195 | n/a | 2 | 22:02 | 47.1622 | -88.4842 | 315.1 | 39.7 | 12 | 11 | 0x504ca304 | 2.9694 | 2.4565 | 3.8694 | 14.023 | 14.85 | 1.06 | 13.745 | 3015.226 | 5.936 | 4.91 | 0.459 | 5.37 | 3.699 | 0.346 | 4.045 | 2.8176 |  |  |  | 154.114 | 0.65284 | -5 | 0.062898 | 15.9537 | 1.2705 | 4.215 |  | 35452.7206 | 69.7949 | 43.4925 | 33.1291
2015-03-05 | 0:02 | 14.226 | 0.044 | 440 | 329.9 | 62.1 | 359.5 |  | 1.12 | 0.8791 | 12.5061 | 0.0387 | 289.9924 | 54.5744 | 344.6 | 218.4685 | 41.1141 | 259.6 | 359.5412 |  |  | 0 | 0.9835 | 12 | 873 | 895 | 852 | 46 | 5.34 | 0.12 | 989 | -11 | 6 | 29 | 191 | 138 | 1.4 | 195 | n/a | 2 | 22:02 | 47.1623 | -88.4841 | 315.4 | 41.2 | 12 | 11 | 0x544ca304 | 1.9135 | 2.048 | 2.87 | 14.023 | 14.85 | 1.06 | 13.752 | 3015.078 | 5.935 | 7.321 | 1.378 | 8.699 | 5.516 | 1.038 | 6.554 | 2.8665 |  |  |  | 172.405 | 0.63112 | -5 | 0.061898 | 15.423 | 1.2503 | 4.0748 |  | 34271.632 | 67.4616 | 62.699 | 32.5828
2015-03-05 | 0:02 | 14.313 | 0.1144 | 1143.9087 | 438.4 | 29.9 | 415.5 |  | 1.2 | 0.8778 | 12.5642 | 0.1004 | 384.7992 | 26.2418 | 411 | 289.8474 | 19.7665 | 309.6 | 415.5156 |  |  | 0 | 1.0534 | 12 | 873 | 896 | 852 | 46 | 5.3 | 0.12 | 989 | -11.1 | 6 | 29 | 191 | 138.1 | 1.5 | 195 | n/a | 2 | 22:02 | 47.1626 | -88.4841 | 316 | 43 | 12 | 11 | 0x544ca304 | 1.5085 | 1.3045 | 2.452 | 14.023 | 14.69 | 1.05 | 13.921 | 2999.087 | 15.255 | 9.619 | 0.656 | 10.275 | 7.245 | 0.494 | 7.739 | 3.2799 |  |  |  | 182.823 | 0.67398 | -5 | 0.061306 | 16.4705 | 1.2384 | 4.3515 |  | 36405.1574 | 185.1766 | 87.9452 | 39.8139
2015-03-05 | 0:02 | 14.601 | 0.5962 | 5961.9598 | 522.1 | 20.6 | 511.8 |  | 1.2 | 0.8714 | 12.7228 | 0.5195 | 454.9298 | 17.9512 | 472.9 | 342.225 | 13.504 | 355.7 | 511.7537 |  |  | 0 | 1.0456 | 12.1 | 870 | 893 | 850 | 46 | 4.93 | 0.11 | 989 | -12 | 6 | 29 | 191 | 139 | 1.7 | 195 | n/a | 2 | 22:03 | 47.1629 | -88.4842 | 316.6 | 44.6 | 12 | 11 | 0x544ca304 | 1.3915 | 1.1695 | 2.348 | 14.023 | 13.92 | 0.99 | 14.762 | 2902.348 | 75.429 | 10.868 | 0.429 | 11.297 | 8.176 | 0.323 | 8.498 | 3.8606 |  |  |  | 173.44 | 0.58536 | -5 | 0.063796 | 14.3048 | 1.2887 | 3.7793 |  | 30598.4716 | 795.2224 | 86.1968 | 40.701
2015-03-05 | 0:02 | 14.179 | 1.1827 | 11826.7072 | 539 | 20.5 | 987.9 |  | 1.1 | 0.869 | 12.3221 | 1.0278 | 468.4101 | 17.8152 | 486.2 | 352.3657 | 13.4017 | 365.8 | 987.8551 |  |  | 0 | 0.9559 | 12.1 | 867 | 890 | 847 | 46 | 4.93 | 0.11 | 989 | -12 | 6.102 | 29 | 191.1 | 139 | 1.8 | 195 | n/a | 2 | 22:03 | 47.163 | -88.4842 | 317.1 | 45.4 | 12 | 11 | 0x544ca304 | 1.2822 | 1.4129 | 2.2258 | 14.023 | 13.66 | 0.97 | 15.07 | 2778.386 | 147.498 | 11.06 | 0.421 | 11.481 | 8.32 | 0.316 | 8.637 | 7.3658 |  |  |  | 156.724 | 0.66165 | -5 | 0.062204 | 16.1691 | 1.2565 | 4.2719 |  | 33109.0318 | 1757.6809 | 99.1465 | 87.7756
2015-03-05 | 0:02 | 13.654 | 1.0758 | 10758.0578 | 545.9 | 20.4 | 1145 |  | 1 | 0.8739 | 11.9318 | 0.9401 | 477.0657 | 17.8272 | 494.9 | 358.8769 | 13.4107 | 372.3 | 1145.0151 |  |  | 0 | 0.8739 | 12.2 | 866 | 888 | 845 | 46 | 4.93 | 0.11 | 989 | -12 | 6.898 | 29 | 192 | 139 | 1.9 | 195 | n/a | 2 | 22:03 | 47.1631 | -88.4842 | 317.3 | 45.7 | 12 | 11 | 0x544ca304 | 1.5 | 1.5 | 2.4 | 14.023 | 14.2 | 1.01 | 14.435 | 2786.446 | 139.732 | 11.667 | 0.436 | 12.103 | 8.777 | 0.328 | 9.105 | 8.8425 |  |  |  | 148.383 | 0.67786 | -5 | 0.063592 | 16.5652 | 1.2846 | 4.3765 |  | 34018.4802 | 1705.9259 | 107.1545 | 107.9542
2015-03-05 | 0:03 | 13.884 | 0.4353 | 4353.0992 | 455.9 | 12.2 | 731.9 |  | 0.93 | 0.8781 | 12.1914 | 0.3822 | 400.2796 | 10.7219 | 411 | 301.1139 | 8.0656 | 309.2 | 731.8825 |  |  | 0 | 0.8208 | 12.1 | 865 | 885 | 845 | 46 | 4.93 | 0.11 | 989 | -12 | 6.102 | 29 | 192 | 139 | 1.9 | 195 | n/a | 2 | 22:03 | 47.1632 | -88.4843 | 317.6 | 45.7 | 12 | 11 | 0x544ca304 | 1.6695 | 1.2175 | 2.5695 | 14.023 | 14.71 | 1.05 | 13.883 | 2923.783 | 58.346 | 10.053 | 0.269 | 10.322 | 7.562 | 0.203 | 7.765 | 5.8043 |  |  |  | 143.126 | 0.60531 | -5 | 0.060204 | 14.7923 | 1.2161 | 3.9081 |  | 31874.7857 | 636.0822 | 82.4402 | 63.2779
2015-03-05 | 0:03 | 14.361 | 0.4531 | 4530.9083 | 368.7 | 10.1 | 530 |  | 0.78 | 0.8745 | 12.558 | 0.3962 | 322.3941 | 8.8322 | 331.2 | 242.5238 | 6.6441 | 249.2 | 529.9962 |  |  | 0 | 0.6849 | 12.1 | 866 | 887 | 846 | 46 | 4.93 | 0.11 | 989 | -12 | 6.898 | 29 | 192 | 139 | 1.9 | 195 | n/a | 2 | 22:03 | 47.1634 | -88.4844 | 317.9 | 45.6 | 12 | 11 | 0x544ca304 | 1.8565 | 1.113 | 2.7565 | 14.023 | 14.27 | 1.02 | 14.354 | 2928 | 58.798 | 7.872 | 0.216 | 8.087 | 5.922 | 0.162 | 6.084 | 4.0864 |  |  |  | 116.106 | 0.52949 | -5 | 0.061898 | 12.9393 | 1.2503 | 3.4186 |  | 27922.2115 | 560.7139 | 56.4738 | 38.969
2015-03-05 | 0:03 | 14.58 | 0.3691 | 3690.7309 | 249.9 | 37.7 | 626.2 |  | 0.6 | 0.8735 | 12.7354 | 0.3224 | 218.2894 | 32.9108 | 251.2 | 164.2101 | 24.7574 | 189 | 626.2141 |  |  | 0 | 0.5241 | 12.2 | 867 | 888 | 847 | 46 | 4.93 | 0.11 | 989 | -12 | 6 | 29 | 192 | 139 | 2 | 195 | n/a | 2 | 22:03 | 47.1636 | -88.4845 | 318 | 44.7 | 12 | 10 | 0x444ca304 | 2.1825 | 1.2565 | 3.026 | 14.023 | 14.15 | 1.01 | 14.486 | 2943.675 | 47.425 | 5.284 | 0.797 | 6.08 | 3.975 | 0.599 | 4.574 | 4.7865 |  |  |  | 88.079 | 0.60912 | -5 | 0.060694 | 14.8855 | 1.226 | 3.9327 |  | 32293.8513 | 520.2802 | 43.6081 | 52.5107
2015-03-05 | 0:03 | 14.504 | 0.1978 | 1978.2053 | 195.6 | 75 | 445.6 |  | 0.5 | 0.8757 | 12.7007 | 0.1732 | 171.2621 | 65.6678 | 236.9 | 128.8335 | 49.3992 | 178.2 | 445.6288 |  |  | 0 | 0.4378 | 12.1 | 867 | 890 | 847 | 46 | 4.93 | 0.11 | 989 | -12 | 6.102 | 29 | 192 | 139 | 1.9 | 195 | n/a | 2 | 22:03 | 47.1637 | -88.4846 | 318.1 | 42.1 | 12 | 10 | 0x444ca304 | 2.4 | 1.3564 | 3.2564 | 14.023 | 14.42 | 1.03 | 14.196 | 2981.684 | 25.884 | 4.21 | 1.614 | 5.825 | 3.167 | 1.214 | 4.382 | 3.4596 |  |  |  | 74.74 | 0.57439 | -5 | 0.058102 | 14.0366 | 1.1737 | 3.7085 |  | 30845.4572 | 267.7694 | 32.7625 | 35.7895
2015-03-05 | 0:03 | 14.413 | 0.0785 | 785.1176 | 183.4 | 128.7 | 346 |  | 0.5 | 0.8776 | 12.648 | 0.0689 | 160.9447 | 112.9421 | 273.9 | 121.0721 | 84.9617 | 206 | 345.9739 |  |  | 0 | 0.4388 | 12.2 | 866 | 888 | 846 | 46 | 4.93 | 0.11 | 989 | -12 | 7 | 29 | 192 | 139 | 2.1 | 195 | n/a | 2 | 22:03 | 47.1639 | -88.4848 | 318 | 41.5 | 12 | 9 | 0x404ca304 | 2.4565 | 1.4565 | 3.3565 | 14.023 | 14.64 | 1.04 | 13.952 | 3008.326 | 10.43 | 4.009 | 2.813 | 6.822 | 3.016 | 2.116 | 5.132 | 2.7212 |  |  |  | 75.884 | 0.56696 | -5 | 0.058694 | 13.8551 | 1.1856 | 3.6605 |  | 30718.6114 | 106.5028 | 30.797 | 27.7867
2015-03-05 | 0:03 | 14.457 | 0.0553 | 553.208 | 166.9 | 159.2 | 285.2 |  | 0.5 | 0.8775 | 12.686 | 0.0485 | 146.4221 | 139.6948 | 286.1 | 110.1473 | 105.0867 | 215.2 | 285.2181 |  |  | 0 | 0.4387 | 12.1 | 867 | 889 | 847 | 46 | 4.93 | 0.11 | 989 | -12 | 6.898 | 29 | 192 | 139 | 2.1 | 195 | n/a | 2 | 22:03 | 47.164 | -88.4851 | 318 | 43 | 12 | 9 | 0x404ca304 | 1.9356 | 1.5564 | 2.7227 | 14.023 | 14.63 | 1.04 | 13.963 | 3014.621 | 7.342 | 3.644 | 3.476 | 7.12 | 2.741 | 2.615 | 5.356 | 2.2413 |  |  |  | 75.808 | 0.5492 | -5 | 0.056 | 13.4212 | 1.1312 | 3.5459 |  | 29818.8357 | 72.6227 | 27.1123 | 22.1696
2015-03-05 | 0:03 | 14.781 | 0.1614 | 1614.1938 | 145.9 | 42.1 | 441.6 |  | 0.5 | 0.8739 | 12.9174 | 0.1411 | 127.5171 | 36.7907 | 164.3 | 95.9259 | 27.6761 | 123.6 | 441.5546 |  |  | 0 | 0.437 | 12.1 | 867 | 887 | 845 | 46 | 4.93 | 0.11 | 989 | -12 | 6.1019 | 29 | 192 | 139 | 2.1 | 195 | n/a | 2 | 22:03 | 47.1642 | -88.4853 | 318 | 43.7 | 12 | 10 | 0x444ca304 | 1.5 | 1.6 | 2.2 | 14.023 | 14.21 | 1.01 | 14.423 | 2989.811 | 20.782 | 3.091 | 0.892 | 3.983 | 2.325 | 0.671 | 2.996 | 3.3797 |  |  |  | 73.54 | 0.54122 | -5 | 0.056 | 13.226 | 1.1312 | 3.4943 |  | 29143.3901 | 202.574 | 22.6631 | 32.9439
2015-03-05 | 0:03 | 14.806 | 0.7234 | 7234.0913 | 166.7 | 14.9 | 1122.8 |  | 0.4 | 0.8683 | 12.8558 | 0.6281 | 144.7664 | 12.9372 | 157.7 | 108.9018 | 9.7321 | 118.6 | 1122.8317 |  |  | 0 | 0.3473 | 12.2 | 863 | 883 | 841 | 46 | 4.93 | 0.11 | 989 | -12 | 7 | 29 | 192 | 139 | 2.2 | 195 | n/a | 2 | 22:03 | 47.1643 | -88.4856 | 317.8 | 43.1 | 12 | 10 | 0x444ca304 | 1.4435 | 1.487 | 2.087 | 14.023 | 13.57 | 0.97 | 15.172 | 2867.197 | 89.16 | 3.381 | 0.302 | 3.683 | 2.543 | 0.227 | 2.771 | 8.2812 |  |  |  | 56.321 | 0.44378 | -5 | 0.056 | 10.8448 | 1.1312 | 2.8652 |  | 22916.4515 | 712.6231 | 20.3253 | 66.1886
2015-03-05 | 0:03 | 14.346 | 1.4173 | 14172.5336 | 203.2 | 11 | 1850.3 |  | 0.4 | 0.865 | 12.4095 | 1.2259 | 175.7322 | 9.534 | 185.3 | 132.1961 | 7.1721 | 139.4 | 1850.2883 |  |  | 0 | 0.346 | 12.1 | 860 | 881 | 838 | 46 | 4.93 | 0.11 | 989 | -12 | 7 | 29 | 192 | 139 | 2.1 | 195 | n/a | 2 | 22:03 | 47.1644 | -88.4858 | 317.8 | 42.2 | 12 | 10 | 0x444ca304 | 1.4 | 1.4 | 2 | 14.023 | 13.23 | 0.94 | 15.609 | 2722.6 | 171.184 | 4.038 | 0.219 | 4.257 | 3.037 | 0.165 | 3.202 | 13.4242 |  |  |  | 55.195 | 0.34461 | -5 | 0.056102 | 8.4215 | 1.1333 | 2.2249 |  | 16898.1247 | 1062.4729 | 18.8495 | 83.3188
2015-03-05 | 0:03 | 13.778 | 1.9473 | 19473.3146 | 208.7 | 23.8 | 2228.6 |  | 0.4 | 0.8643 | 11.9084 | 1.683 | 180.3536 | 20.5916 | 200.9 | 135.6726 | 15.4902 | 151.2 | 2228.5545 |  |  | 0 | 0.3457 | 12.2 | 859 | 879 | 836 | 46 | 4.93 | 0.11 | 989 | -12 | 7 | 29 | 192 | 139 | 2.2 | 195 | n/a | 2 | 22:03 | 47.1644 | -88.4859 | 317.8 | 40.5 | 12 | 10 | 0x444ca304 | 1.2871 | 1.5129 | 2.1129 | 14.023 | 13.16 | 0.94 | 15.703 | 2613.807 | 235.122 | 4.146 | 0.473 | 4.619 | 3.119 | 0.356 | 3.475 | 16.1757 |  |  |  | 55.174 | 0.35286 | -5 | 0.056898 | 8.6229 | 1.1493 | 2.2782 |  | 16610.9821 | 1494.2218 | 19.8215 | 102.7981
2015-03-05 | 0:03 | 13.553 | 2.2485 | 22485.3976 | 195.5 | 36.4 | 2551.8 |  | 0.4 | 0.863 | 11.6959 | 1.9404 | 168.7109 | 31.4122 | 200.1 | 126.9143 | 23.6301 | 150.5 | 2551.7529 |  |  | 0 | 0.3452 | 12.1 | 859 | 879 | 836 | 46 | 4.93 | 0.11 | 989 | -12 | 7 | 29 | 192 | 139.1 | 2 | 195 | n/a | 2 | 22:03 | 47.1645 | -88.4861 | 318.3 | 38.7 | 12 | 10 | 0x444ca304 | 1.2 | 1.7695 | 2.2565 | 14.023 | 13.03 | 0.93 | 15.879 | 2552.849 | 269.565 | 3.856 | 0.718 | 4.574 | 2.901 | 0.54 | 3.441 | 18.4183 |  |  |  | 54.783 | 0.37423 | -5 | 0.056 | 9.1451 | 1.1312 | 2.4161 |  | 17206.1361 | 1816.8611 | 19.5527 | 124.1389
2015-03-05 | 0:03 | 13.513 | 2.4178 | 24178.1527 | 132.2 | 15.4 | 2843.7 |  | 0.4 | 0.8615 | 11.641 | 2.0829 | 113.8841 | 13.284 | 127.2 | 85.6703 | 9.993 | 95.7 | 2843.7309 |  |  | 0 | 0.3446 | 12.1 | 860 | 881 | 836 | 46 | 4.93 | 0.11 | 989 | -12 | 7 | 29 | 192 | 140 | 1.9 | 195 | n/a | 2 | 22:03 | 47.1645 | -88.4864 | 318.6 | 36.1 | 12 | 10 | 0x444ca304 | 1.2565 | 2.1825 | 2.5825 | 14.023 | 12.89 | 0.92 | 16.079 | 2519.618 | 286.94 | 2.581 | 0.301 | 2.882 | 1.942 | 0.227 | 2.168 | 20.3542 |  |  |  | 54.231 | 0.33621 | -5 | 0.056102 | 8.216 | 1.1333 | 2.1707 |  | 15256.8358 | 1737.4842 | 11.7592 | 123.2491
2015-03-05 | 0:03 | 13.648 | 2.1543 | 21542.6847 | 77.7 | 4.1 | 2651 |  | 0.3 | 0.863 | 11.7781 | 1.8592 | 67.0488 | 3.5384 | 70.6 | 50.4381 | 2.6618 | 53.1 | 2650.9883 |  |  | 0 | 0.2589 | 12.2 | 859 | 881 | 835 | 46 | 4.93 | 0.11 | 989 | -12 | 7 | 29 | 192 | 140 | 2.1 | 195 | n/a | 2 | 22:03 | 47.1645 | -88.4866 | 318.7 | 34.2 | 12 | 10 | 0x444ca304 | 1.1305 | 2.4565 | 2.8565 | 14.023 | 13.03 | 0.93 | 15.872 | 2568.775 | 258.077 | 1.531 | 0.081 | 1.612 | 1.152 | 0.061 | 1.213 | 19.1196 |  |  |  | 41.057 | 0.29502 | -5 | 0.056796 | 7.2096 | 1.1473 | 1.9048 |  | 13649.0295 | 1371.2764 | 6.1211 | 101.5908
2015-03-05 | 0:03 | 13.738 | 2.0796 | 20796.0067 | 60.1 | 4 | 2131.6 |  | 0.18 | 0.8634 | 11.862 | 1.7956 | 51.8515 | 3.4538 | 55.3 | 39.0058 | 2.5981 | 41.6 | 2131.5568 |  |  | 0 | 0.1585 | 12.1 | 859 | 880 | 834 | 46 | 4.93 | 0.11 | 989 | -12 | 7 | 29 | 192 | 140 | 1.9 | 195 | n/a | 2 | 22:03 | 47.1645 | -88.4868 | 318.8 | 33.2 | 12 | 10 | 0x444ca304 | 1.0564 | 1.7662 | 2.392 | 14.023 | 13.08 | 0.93 | 15.816 | 2592.988 | 249.824 | 1.187 | 0.079 | 1.266 | 0.893 | 0.059 | 0.952 | 15.4085 |  |  |  | 25.193 | 0.30482 | -5 | 0.055204 | 7.4489 | 1.1151 | 1.968 |  | 14235.1658 | 1371.5012 | 4.9025 | 84.5907
2015-03-05 | 0:03 | 13.789 | 1.8629 | 18629.2628 | 42.1 | 3.8 | 2404.9 |  | 0.1 | 0.8647 | 11.9243 | 1.6109 | 36.4279 | 3.2865 | 39.7 | 27.4032 | 2.4723 | 29.9 | 2404.8578 |  |  | 0 | 0.0865 | 12.2 | 858 | 880 | 833 | 46 | 4.93 | 0.11 | 989 | -12 | 7 | 29 | 192 | 140.1 | 2 | 195 | n/a | 2 | 22:03 | 47.1644 | -88.487 | 318.7 | 31.7 | 12 | 10 | 0x444ca304 | 1.1 | 1.2 | 2 | 14.023 | 13.21 | 0.94 | 15.642 | 2624.648 | 225.682 | 0.84 | 0.076 | 0.915 | 0.632 | 0.057 | 0.689 | 17.5044 |  |  |  | 13.84 | 0.31414 | -5 | 0.057612 | 7.6768 | 1.1638 | 2.0282 |  | 14849.8247 | 1276.8715 | 3.5758 | 99.037
2015-03-05 | 0:03 | 14.075 | 1.3575 | 13574.8106 | 32.7 | 3.5 | 1645.6 |  | 0.1 | 0.8678 | 12.2147 | 1.178 | 28.3884 | 3.0379 | 31.4 | 21.3554 | 2.2853 | 23.6 | 1645.6395 |  |  | 0 | 0.0868 | 12.4 | 857 | 877 | 831 | 46 | 4.93 | 0.11 | 989 | -12 | 7 | 29 | 192 | 141 | 2.3 | 195 | n/a | 2 | 22:03 | 47.1644 | -88.4871 | 318.7 | 29.9 | 12 | 10 | 0x444ca304 | 1.3825 | 1.087 | 2.226 | 14.023 | 13.52 | 0.96 | 15.232 | 2732.031 | 167.702 | 0.665 | 0.071 | 0.736 | 0.5 | 0.054 | 0.554 | 12.1718 |  |  |  | 14.113 | 0.32872 | -5 | 0.063204 | 8.033 | 1.2767 | 2.1223 |  | 16174.4965 | 992.8494 | 2.9602 | 72.0609
2015-03-05 | 0:03 | 14.464 | 0.7546 | 7546.2769 | 28.6 | 3.5 | 782.1 |  | 0 | 0.871 | 12.5979 | 0.6573 | 24.9107 | 3.0485 | 28 | 18.7393 | 2.2933 | 21 | 782.1388 |  |  | 0 | 0 | 12.4 | 855 | 876 | 830 | 46 | 4.93 | 0.11 | 989 | -12 | 7 | 29 | 192.1 | 141 | 2.5 | 195 | n/a | 2 | 22:03 | 47.1644 | -88.4872 | 318.6 | 29.2 | 12 | 10 | 0x444ca304 | 1.8825 | 1 | 2.626 | 14.023 | 13.86 | 0.99 | 14.81 | 2865.221 | 95.146 | 0.593 | 0.073 | 0.666 | 0.446 | 0.055 | 0.501 | 5.8825 |  |  |  | 0 | 0.28998 | -5 | 0.065204 | 7.0864 | 1.3171 | 1.8722 |  | 14964.0937 | 496.9158 | 2.3293 | 30.7223
2015-03-05 | 0:03 | 14.527 | 0.4965 | 4965.2305 | 25.5 | 3.5 | 500.1 |  | 0 | 0.8731 | 12.6841 | 0.4335 | 22.273 | 3.0559 | 25.3 | 16.7551 | 2.2989 | 19.1 | 500.0846 |  |  | 0 | 0 | 12.5 | 853 | 875 | 828 | 46 | 4.93 | 0.11 | 989 | -12 | 7 | 29 | 193 | 141 | 2.9 | 195 | n/a | 2 | 22:03 | 47.1644 | -88.4873 | 318.4 | 29.2 | 12 | 10 | 0x444ca304 | 2.213 | 1 | 2.913 | 14.023 | 14.09 | 1 | 14.531 | 2921.262 | 63.548 | 0.537 | 0.074 | 0.611 | 0.404 | 0.055 | 0.46 | 3.8087 |  |  |  | 0 | 0.27641 | -5 | 0.066898 | 6.7548 | 1.3513 | 1.7846 |  | 14542.8178 | 316.3588 | 2.0112 | 18.9607
2015-03-05 | 0:03 | 14.518 | 0.7631 | 7630.7795 | 19.6 | 3.4 | 830 |  | 0 | 0.8705 | 12.6386 | 0.6643 | 17.07 | 2.9603 | 20 | 12.8411 | 2.2269 | 15.1 | 829.979 |  |  | 0 | 0 | 12.5 | 854 | 874 | 828 | 46 | 4.93 | 0.11 | 989 | -12 | 7 | 29 | 193 | 141 | 2.7 | 195 | n/a | 2 | 22:03 | 47.1643 | -88.4875 | 318.4 | 28.6 | 12 | 10 | 0x444ca304 | 1.7356 | 1.0564 | 2.6613 | 14.023 | 13.8 | 0.98 | 14.874 | 2863.175 | 95.78 | 0.405 | 0.07 | 0.475 | 0.305 | 0.053 | 0.357 | 6.2178 |  |  |  | 0 | 0.24273 | -5 | 0.066204 | 5.9318 | 1.3373 | 1.5672 |  | 12516.9689 | 418.7223 | 1.3334 | 27.1824
2015-03-05 | 0:03 | 14.51 | 0.6787 | 6787.09 | 17.7 | 4.5 | 790.8 |  | 0 | 0.8714 | 12.6441 | 0.5914 | 15.428 | 3.9137 | 19.3 | 11.6059 | 2.9441 | 14.5 | 790.7962 |  |  | 0 | 0 | 12.5 | 854 | 875 | 829 | 46 | 4.93 | 0.11 | 989 | -12 | 7 | 29 | 193 | 141 | 2.9 | 195 | n/a | 2 | 22:03 | 47.1643 | -88.4877 | 318.4 | 28.2 | 12 | 10 | 0x444ca304 | 1.3 | 1.1 | 2.4 | 14.023 | 13.89 | 0.99 | 14.757 | 2879.801 | 85.735 | 0.368 | 0.093 | 0.461 | 0.277 | 0.07 | 0.347 | 5.9561 |  |  |  | 0 | 0.30261 | -5 | 0.068 | 7.3951 | 1.3736 | 1.9538 |  | 15695.4185 | 467.2707 | 1.5097 | 32.4618
2015-03-05 | 0:03 | 14.52 | 0.6055 | 6054.8231 | 14.9 | 5.7 | 561.5 |  | 0 | 0.8722 | 12.6637 | 0.5281 | 13.0043 | 4.9709 | 18 | 9.7826 | 3.7394 | 13.5 | 561.5291 |  |  | 0 | 0 | 12.5 | 853 | 876 | 829 | 46 | 4.93 | 0.11 | 989 | -12 | 7.102 | 29 | 192.9 | 141 | 2.9 | 195 | n/a | 2 | 22:03 | 47.1643 | -88.4878 | 318.5 | 28.2 | 12 | 10 | 0x444ca304 | 1.3 | 1.1 | 2.4 | 14.023 | 13.98 | 1 | 14.656 | 2898.827 | 76.938 | 0.312 | 0.119 | 0.431 | 0.235 | 0.09 | 0.324 | 4.2506 |  |  |  | 0 | 0.30576 | -5 | 0.068 | 7.4719 | 1.3736 | 1.9741 |  | 15963.258 | 423.6821 | 1.2941 | 23.4072
2015-03-05 | 0:03 | 14.555 | 0.5437 | 5436.6184 | 14.3 | 5.7 | 550.8 |  | 0 | 0.8724 | 12.6972 | 0.4743 | 12.4767 | 4.9726 | 17.4 | 9.3857 | 3.7407 | 13.1 | 550.8181 |  |  | 0 | 0 | 12.5 | 853 | 875 | 828 | 46 | 4.93 | 0.11 | 989 | -12 | 8 | 29 | 192 | 141 | 2.6 | 195 | n/a | 2 | 22:03 | 47.1642 | -88.4881 | 318.5 | 28.2 | 12 | 10 | 0x444ca304 | 1.3 | 1.1 | 2.4 | 14.023 | 14.01 | 1 | 14.628 | 2911.209 | 69.212 | 0.3 | 0.119 | 0.419 | 0.225 | 0.09 | 0.315 | 4.1763 |  |  |  | 0 | 0.28631 | -5 | 0.068204 | 6.9966 | 1.3777 | 1.8485 |  | 15011.6388 | 356.8914 | 1.1602 | 21.5351
2015-03-05 | 0:03 | 14.621 | 0.4366 | 4366.2916 | 13.3 | 5.8 | 443.6 |  | 0 | 0.873 | 12.7632 | 0.3812 | 11.6105 | 5.0632 | 16.7 | 8.7341 | 3.8089 | 12.5 | 443.6119 |  |  | 0 | 0 | 12.6 | 852 | 874 | 828 | 46 | 4.93 | 0.11 | 989 | -12 | 8 | 29 | 192 | 141 | 2.8 | 195 | n/a | 2 | 22:03 | 47.1642 | -88.4883 | 318.8 | 26.8 | 12 | 10 | 0x444ca304 | 1.3 | 1.1 | 2.4 | 14.023 | 14.07 | 1 | 14.552 | 2934.767 | 55.783 | 0.28 | 0.122 | 0.401 | 0.21 | 0.092 | 0.302 | 3.3732 |  |  |  | 0 | 0.28574 | -5 | 0.069898 | 6.9828 | 1.4119 | 1.8448 |  | 15103.159 | 287.0754 | 1.0807 | 17.3595
2015-03-05 | 0:03 | 14.681 | 0.3021 | 3020.978 | 12.1 | 8.1 | 288.1 |  | 0 | 0.8738 | 12.8288 | 0.264 | 10.5767 | 7.0771 | 17.7 | 7.9564 | 5.3238 | 13.3 | 288.0591 |  |  | 0 | 0 | 12.5 | 852 | 874 | 828 | 46 | 4.93 | 0.11 | 989 | -12 | 8 | 29 | 192 | 141 | 2.9 | 195 | n/a | 2 | 22:03 | 47.1642 | -88.4884 | 319.1 | 23.1 | 12 | 10 | 0x444ca304 | 1.4129 | 1.2129 | 2.5129 | 14.023 | 14.17 | 1.01 | 14.437 | 2964.994 | 38.833 | 0.256 | 0.171 | 0.427 | 0.193 | 0.129 | 0.321 | 2.2016 |  |  |  | 0 | 0.25953 | -5 | 0.069101 | 6.3422 | 1.3958 | 1.6756 |  | 13858.9878 | 181.5134 | 0.90212 | 10.2907
2015-03-05 | 0:03 | 14.378 | 0.8465 | 8465.1508 | 12 | 10.4 | 656.9 |  | 0 | 0.871 | 12.524 | 0.7373 | 10.4524 | 9.0468 | 19.5 | 7.8629 | 6.8055 | 14.7 | 656.8817 |  |  | 0 | 0 | 12.6 | 853 | 873 | 828 | 46 | 4.93 | 0.11 | 989 | -12 | 8 | 29 | 192 | 141 | 2.8 | 195 | n/a | 2 | 22:03 | 47.1642 | -88.4884 | 319.2 | 21.2 | 12 | 10 | 0x444ca304 | 1.3306 | 1.3565 | 2.6 | 14.023 | 13.85 | 0.99 | 14.806 | 2849.774 | 106.786 | 0.249 | 0.216 | 0.465 | 0.187 | 0.162 | 0.35 | 4.9428 |  |  |  | 0 | 0.28486 | -5 | 0.07 | 6.9612 | 1.414 | 1.8391 |  | 14620.428 | 547.8529 | 0.95938 | 25.3584
2015-03-05 | 0:03 | 14 | 1.6123 | 16122.5 | 12.1 | 25.5 | 1815.5 |  | 0 | 0.8661 | 12.1252 | 1.3963 | 10.4796 | 22.0794 | 32.6 | 7.8834 | 16.6094 | 24.5 | 1815.5355 |  |  | 0 | 0 | 12.6 | 853 | 873 | 829 | 46 | 4.93 | 0.11 | 989 | -12 | 8 | 29 | 192 | 141 | 2.7 | 195 | n/a | 2 | 22:03 | 47.1642 | -88.4886 | 318.9 | 21.4 | 12 | 10 | 0x444ca304 | 1.2 | 1.513 | 2.487 | 14.023 | 13.33 | 0.95 | 15.462 | 2683.065 | 196.658 | 0.243 | 0.512 | 0.754 | 0.183 | 0.385 | 0.568 | 13.2852 |  |  |  | 0 | 0.31673 | -5 | 0.069796 | 7.7401 | 1.4099 | 2.0449 |  | 15305.4952 | 1121.832 | 1.0439 | 75.7852
2015-03-05 | 0:03 | 13.79 | 1.5022 | 15021.7259 | 12 | 20.5 | 2086.9 |  | 0 | 0.8683 | 11.9745 | 1.3044 | 10.4207 | 17.7789 | 28.2 | 7.8391 | 13.3744 | 21.2 | 2086.9405 |  |  | 0 | 0 | 12.5 | 855 | 876 | 829 | 46 | 4.93 | 0.11 | 989 | -12 | 8 | 29 | 192 | 141 | 2.5 | 195 | n/a | 2 | 22:03 | 47.1643 | -88.4887 | 318.7 | 21.5 | 12 | 9 | 0x4444a304 | 1.2 | 1.6 | 2.4 | 14.023 | 13.57 | 0.97 | 15.161 | 2692.182 | 186.654 | 0.245 | 0.419 | 0.664 | 0.185 | 0.315 | 0.499 | 15.5159 |  |  |  | 0 | 0.37804 | -5 | 0.068306 | 9.2384 | 1.3798 | 2.4408 |  | 18330.1665 | 1270.8646 | 1.2596 | 105.6426
2015-03-05 | 0:03 | 13.774 | 0.8811 | 8811.1897 | 11.8 | 8.1 | 1319.6 |  | 0 | 0.8747 | 12.0478 | 0.7707 | 10.322 | 7.0856 | 17.4 | 7.7651 | 5.3304 | 13.1 | 1319.6329 |  |  | 0 | 0 | 12.6 | 856 | 878 | 831 | 46.1 | 4.94 | 0.11 | 989 | -12 | 8 | 29 | 192 | 141 | 2.7 | 195 | n/a | 2 | 22:03 | 47.1643 | -88.4888 | 318.8 | 21.3 | 12 | 9 | 0x4444a304 | 1.2565 | 1.713 | 2.4565 | 14.023 | 14.27 | 1.02 | 14.324 | 2821.371 | 114.875 | 0.253 | 0.174 | 0.427 | 0.19 | 0.131 | 0.321 | 10.2195 |  |  |  | 0 | 0.40018 | -5 | 0.070694 | 9.7794 | 1.428 | 2.5837 |  | 20334.8994 | 827.9562 | 1.3694 | 73.6566
2015-03-05 | 0:03 | 13.535 | 0.3133 | 3132.6627 | 11.8 | 8.1 | 774 |  | 0 | 0.882 | 11.9378 | 0.2763 | 10.4078 | 7.1444 | 17.6 | 7.8323 | 5.3764 | 13.2 | 774.0222 |  |  | 0 | 0 | 12.5 | 859 | 879 | 832 | 47 | 5.04 | 0.12 | 989 | -12 | 8 | 29 | 192 | 141 | 2.7 | 195 | n/a | 2 | 22:03 | 47.1643 | -88.4889 | 318.8 | 21.1 | 12 | 9 | 0x4444a304 | 1.3 | 1.8 | 2.5 | 14.023 | 15.19 | 1.08 | 13.376 | 2946 | 43.399 | 0.269 | 0.185 | 0.454 | 0.202 | 0.139 | 0.341 | 6.3166 |  |  |  | 0 | 0.43618 | -5 | 0.068102 | 10.6592 | 1.3757 | 2.8162 |  | 23143.3762 | 340.9367 | 1.5869 | 49.6224
2015-03-05 | 0:03 | 13.786 | 0.1442 | 1442.0131 | 11.9 | 26.6 | 499.4 |  | 0 | 0.8818 | 12.1561 | 0.1272 | 10.4928 | 23.4459 | 33.9 | 7.8963 | 17.6441 | 25.5 | 499.4004 |  |  | 0 | 0 | 12.5 | 861 | 882 | 836 | 47 | 5.04 | 0.12 | 989 | -12 | 8 | 29 | 192 | 141 | 2.6 | 195 | n/a | 2 | 22:03 | 47.1643 | -88.4891 | 318.8 | 21.3 | 12 | 9 | 0x4444a304 | 1.3 | 1.8565 | 2.5565 | 14.023 | 15.16 | 1.08 | 13.406 | 2989.707 | 19.904 | 0.27 | 0.604 | 0.874 | 0.203 | 0.454 | 0.658 | 4.0616 |  |  |  | 0 | 0.43257 | -5 | 0.069102 | 10.5709 | 1.3959 | 2.7928 |  | 23292.1358 | 155.0676 | 1.5815 | 31.643
2015-03-05 | 0:03 | 13.629 | 0.0891 | 891.479 | 21.1 | 40.8 | 388.6 |  | 0 | 0.8836 | 12.043 | 0.0788 | 18.6162 | 36.0509 | 54.7 | 14.0095 | 27.1299 | 41.1 | 388.5608 |  |  | 0 | 0 | 12.6 | 863 | 884 | 838 | 47 | 5.04 | 0.12 | 989 | -12 | 8 | 29 | 192 | 141 | 2.7 | 195 | n/a | 2 | 22:03 | 47.1642 | -88.4893 | 318.9 | 23.5 | 12 | 9 | 0x4444a304 | 1.3 | 1.9 | 2.6 | 14.023 | 15.4 | 1.1 | 13.172 | 3004.063 | 12.506 | 0.486 | 0.942 | 1.428 | 0.366 | 0.709 | 1.075 | 3.2052 |  |  |  | 0 | 0.46145 | -5 | 0.069898 | 11.2767 | 1.4119 | 2.9793 |  | 24966.5156 | 103.9363 | 3.0418 | 26.6381
2015-03-05 | 0:03 | 13.91 | 0.0831 | 831.461 | 52.9 | 39.6 | 323.2 |  | 0.02 | 0.8816 | 12.2629 | 0.0733 | 46.5993 | 34.917 | 81.5 | 35.068 | 26.2766 | 61.3 | 323.2498 |  |  | 0 | 0.0161 | 12.5 | 861 | 884 | 836 | 47 | 5.04 | 0.12 | 989 | -12 | 8 | 29 | 192 | 141 | 2.8 | 195 | n/a | 2 | 22:03 | 47.1642 | -88.4895 | 319 | 27.9 | 12 | 8 | 0x4444a304 | 1.2435 | 1.9565 | 2.6 | 14.023 | 15.13 | 1.08 | 13.432 | 3007.333 | 11.441 | 1.197 | 0.897 | 2.093 | 0.901 | 0.675 | 1.575 | 2.6215 |  |  |  | 2.879 | 0.43992 | -5 | 0.069102 | 10.7505 | 1.3959 | 2.8403 |  | 23827.4491 | 90.6484 | 7.1387 | 20.7704
2015-03-05 | 0:03 | 14.653 | 0.2667 | 2666.97 | 101.1 | 14 | 492.9 |  | 0.27 | 0.8742 | 12.8091 | 0.2331 | 88.4108 | 12.2652 | 100.7 | 66.533 | 9.2301 | 75.8 | 492.9079 |  |  | 0 | 0.234 | 12.6 | 860 | 883 | 835 | 47 | 5.04 | 0.12 | 989 | -12 | 7.898 | 29 | 192 | 141 | 2.9 | 195 | n/a | 2 | 22:03 | 47.1641 | -88.4896 | 319 | 29.9 | 12 | 8 | 0x4444a104 | 1.1435 | 1.887 | 2.3175 | 14.023 | 14.21 | 1.01 | 14.397 | 2967.262 | 34.373 | 2.145 | 0.298 | 2.442 | 1.614 | 0.224 | 1.838 | 3.7759 |  |  |  | 39.408 | 0.44137 | -5 | 0.069898 | 10.786 | 1.4119 | 2.8497 |  | 23587.5565 | 273.2401 | 12.8301 | 30.0156
2015-03-05 | 0:03 | 14.826 | 0.6775 | 6774.8636 | 133.1 | 11.7 | 1020.6 |  | 0.62 | 0.8688 | 12.8799 | 0.5886 | 115.6227 | 10.1644 | 125.8 | 87.0112 | 7.6492 | 94.7 | 1020.6016 |  |  | 0 | 0.5365 | 12.5 | 858 | 881 | 834 | 47 | 5.04 | 0.12 | 989 | -12 | 7 | 29 | 192 | 141 | 2.8 | 195 | n/a | 2 | 22:03 | 47.1641 | -88.4896 | 319.1 | 30.1 | 12 | 8 | 0x4444a104 | 1.1 | 1.8 | 2.1 | 14.023 | 13.61 | 0.97 | 15.107 | 2878.021 | 83.706 | 2.706 | 0.238 | 2.943 | 2.036 | 0.179 | 2.215 | 7.5415 |  |  |  | 87.174 | 0.38606 | -5 | 0.069 | 9.4343 | 1.3938 | 2.4926 |  | 20011.1968 | 582.017 | 14.1565 | 52.4369
2015-03-05 | 0:03 | 14.473 | 1.0715 | 10715.0254 | 134.2 | 12.8 | 1498.5 |  | 0.86 | 0.8675 | 12.5551 | 0.9295 | 116.4194 | 11.1041 | 127.5 | 87.6107 | 8.3563 | 96 | 1498.5238 |  |  | 0 | 0.7484 | 12.5 | 857 | 879 | 833 | 47 | 5.04 | 0.12 | 989 | -12 | 7 | 29 | 191.9 | 141 | 2.6 | 195 | n/a | 2 | 22:03 | 47.164 | -88.4898 | 319.2 | 30.5 | 12 | 8 | 0x4444a104 | 1.1 | 1.8 | 2.1 | 14.023 | 13.48 | 0.96 | 15.273 | 2792.232 | 131.576 | 2.711 | 0.259 | 2.97 | 2.04 | 0.195 | 2.235 | 11.0209 |  |  |  | 121.016 | 0.40912 | -5 | 0.069204 | 9.998 | 1.3979 | 2.6415 |  | 20574.5682 | 969.5181 | 15.0317 | 81.2075
2015-03-05 | 0:03 | 14.42 | 0.9921 | 9920.9006 | 120.8 | 30.5 | 1383.1 |  | 1.02 | 0.8688 | 12.5277 | 0.8619 | 104.9555 | 26.4867 | 131.4 | 78.9837 | 19.9324 | 98.9 | 1383.1249 |  |  | 0 | 0.8847 | 12.6 | 856 | 878 | 833 | 47 | 5.04 | 0.12 | 989 | -12 | 7.102 | 29 | 191 | 141 | 2.9 | 195 | n/a | 2 | 22:03 | 47.1639 | -88.4899 | 319.2 | 30.8 | 12 | 8 | 0x4444a104 | 1.1 | 1.8 | 2.1 | 14.023 | 13.61 | 0.97 | 15.105 | 2808.156 | 122.966 | 2.464 | 0.622 | 3.085 | 1.854 | 0.468 | 2.322 | 10.2525 |  |  |  | 144.186 | 0.3799 | -5 | 0.070898 | 9.2837 | 1.4321 | 2.4528 |  | 19213.666 | 841.3449 | 12.6852 | 70.1486
2015-03-05 | 0:03 | 14.449 | 0.7287 | 7287.0858 | 86.9 | 42.7 | 1018.8 |  | 1.03 | 0.8711 | 12.5872 | 0.6348 | 75.7365 | 37.1615 | 112.9 | 56.9951 | 27.9657 | 85 | 1018.7524 |  |  | 0 | 0.8972 | 12.6 | 858 | 882 | 834 | 47 | 5.04 | 0.12 | 989 | -12 | 8 | 29 | 191 | 141 | 2.7 | 195 | n/a | 2 | 22:03 | 47.1638 | -88.4902 | 318.7 | 30.7 | 12 | 8 | 0x4444a104 | 1.1565 | 2.0825 | 2.3825 | 14.023 | 13.87 | 0.99 | 14.791 | 2864.837 | 91.959 | 1.805 | 0.886 | 2.691 | 1.358 | 0.667 | 2.025 | 7.6676 |  |  |  | 148.471 | 0.42076 | -5 | 0.070306 | 10.2822 | 1.4202 | 2.7166 |  | 21709.7343 | 696.8653 | 10.2909 | 58.1051
2015-03-05 | 0:03 | 14.474 | 0.5379 | 5378.6957 | 66.5 | 18.2 | 945.9 |  | 0.78 | 0.8727 | 12.632 | 0.4694 | 58.0012 | 15.8579 | 73.9 | 43.6485 | 11.9337 | 55.6 | 945.9479 |  |  | 0 | 0.6839 | 12.6 | 858 | 883 | 835 | 47 | 5.04 | 0.12 | 989 | -12 | 7.898 | 29 | 191 | 141 | 2.9 | 195 | n/a | 2 | 22:03 | 47.1638 | -88.4904 | 318.5 | 30.5 | 12 | 8 | 0x4444a104 | 1.4258 | 1.5662 | 2.7693 | 14.023 | 14.04 | 1 | 14.582 | 2902.985 | 68.661 | 1.396 | 0.382 | 1.778 | 1.05 | 0.287 | 1.338 | 7.1889 |  |  |  | 114.27 | 0.40324 | -5 | 0.072796 | 9.8543 | 1.4705 | 2.6035 |  | 21083.2208 | 498.6574 | 7.6257 | 52.2101
2015-03-05 | 0:03 | 14.418 | 0.3248 | 3248.3695 | 47.3 | 14.5 | 718.6 |  | 0.54 | 0.8752 | 12.6192 | 0.2843 | 41.4249 | 12.6908 | 54.1 | 31.1741 | 9.5504 | 40.7 | 718.6157 |  |  | 0 | 0.4697 | 12.6 | 858 | 882 | 835 | 47 | 5.04 | 0.12 | 989 | -12 | 7 | 29 | 191 | 140.9 | 2.9 | 195 | n/a | 2 | 22:03 | 47.1637 | -88.4906 | 318.5 | 30.3 | 12 | 10 | 0x4444a104 | 1.2619 | 1.1127 | 2.4493 | 14.023 | 14.33 | 1.02 | 14.256 | 2949.519 | 42.294 | 1.014 | 0.311 | 1.325 | 0.763 | 0.234 | 0.997 | 5.5544 |  |  |  | 79.828 | 0.42341 | -5 | 0.070592 | 10.347 | 1.426 | 2.7337 |  | 22492.3142 | 322.5238 | 5.8185 | 42.3565
2015-03-05 | 0:03 | 14.16 | 0.1604 | 1604.3499 | 33.7 | 14.7 | 454.5 |  | 0.28 | 0.8788 | 12.4441 | 0.141 | 29.6391 | 12.9182 | 42.6 | 22.3047 | 9.7215 | 32 | 454.5444 |  |  | 0 | 0.2481 | 12.5 | 860 | 883 | 835 | 47 | 5.04 | 0.12 | 989 | -12 | 7.1011 | 29 | 191 | 140 | 2.7 | 195 | n/a | 2 | 22:03 | 47.1637 | -88.4907 | 318.6 | 30.1 | 12 | 10 | 0x444ca304 | 1 | 1.2564 | 2.0436 | 14.023 | 14.78 | 1.05 | 13.788 | 2988.257 | 21.549 | 0.745 | 0.325 | 1.07 | 0.561 | 0.244 | 0.805 | 3.6095 |  |  |  | 43.326 | 0.42114 | -5 | 0.067303 | 10.2915 | 1.3595 | 2.719 |  | 22665.4708 | 163.4459 | 4.2551 | 27.3775
2015-03-05 | 0:03 | 13.724 | 0.0813 | 812.845 | 28.9 | 27.2 | 300.5 |  | 0.2 | 0.883 | 12.1182 | 0.0718 | 25.5282 | 24.0441 | 49.6 | 19.2111 | 18.0942 | 37.3 | 300.504 |  |  | 0 | 0.1766 | 12.5 | 859 | 883 | 835 | 47 | 5.04 | 0.12 | 989 | -12 | 8 | 29 | 190.9 | 140 | 2.5 | 195 | n/a | 2 | 22:03 | 47.1637 | -88.4909 | 318.6 | 29.8 | 12 | 10 | 0x444ca304 | 1 | 1.3 | 2 | 14.023 | 15.32 | 1.09 | 13.255 | 3008.081 | 11.339 | 0.664 | 0.625 | 1.289 | 0.499 | 0.47 | 0.97 | 2.4667 |  |  |  | 31.873 | 0.37237 | -5 | 0.069898 | 9.0997 | 1.4119 | 2.4041 |  | 20173.6185 | 76.0447 | 3.3465 | 16.5429
2015-03-05 | 0:03 | 13.443 | 0.0598 | 597.7396 | 26.8 | 31.2 | 160.9 |  | 0.1 | 0.8854 | 11.9028 | 0.0529 | 23.7288 | 27.6044 | 51.3 | 17.8596 | 20.7766 | 38.6 | 160.9474 |  |  | 0 | 0.0885 | 12.5 | 861 | 883 | 836 | 47 | 5.08 | 0.12 | 989 | -11.9 | 7.898 | 29 | 190 | 139.9 | 2.3 | 195 | n/a | 2 | 22:03 | 47.1636 | -88.4911 | 318.6 | 29.7 | 12 | 10 | 0x444ca304 | 1 | 1.3565 | 2 | 14.023 | 15.66 | 1.12 | 12.943 | 3016.075 | 8.535 | 0.63 | 0.732 | 1.362 | 0.474 | 0.551 | 1.025 | 1.3486 |  |  |  | 16.313 | 0.40027 | -5 | 0.06849 | 9.7815 | 1.3835 | 2.5843 |  | 21742.7806 | 61.5285 | 3.417 | 9.722
2015-03-05 | 0:03 | 13.343 | 0.0565 | 564.9795 | 32 | 31 | 130.3 |  | 0.1 | 0.8861 | 11.8237 | 0.0501 | 28.3869 | 27.4706 | 55.9 | 21.3944 | 20.7037 | 42.1 | 130.3 |  |  | 0 | 0.0886 | 12.2 | 865 | 887 | 838 | 47 | 5.46 | 0.13 | 989 | -11 | 7 | 29 | 189.9 | 139 | 1.9 | 195 | n/a | 2 | 22:03 | 47.1636 | -88.4913 | 318.4 | 29.7 | 12 | 10 | 0x444ca304 | 1 | 1.4 | 2 | 14.023 | 15.78 | 1.13 | 12.848 | 3017.533 | 8.132 | 0.759 | 0.734 | 1.493 | 0.572 | 0.553 | 1.125 | 1.0997 |  |  |  | 16.444 | 0.38398 | -5 | 0.063592 | 9.3835 | 1.2846 | 2.4791 |  | 20868.1949 | 56.238 | 3.9558 | 7.6051
2015-03-05 | 0:03 | 13.33 | 0.0567 | 567.0844 | 49.2 | 33.2 | 83.2 |  | 0.12 | 0.8862 | 11.8132 | 0.0503 | 43.6015 | 29.4105 | 73 | 32.8612 | 22.1658 | 55 | 83.1808 |  |  | 0 | 0.1048 | 12.1 | 866 | 889 | 839 | 47 | 5.46 | 0.13 | 989 | -11 | 7 | 29 | 189 | 139 | 1.6 | 195 | n/a | 2 | 22:03 | 47.1636 | -88.4913 | 318.3 | 29.7 | 12 | 10 | 0x444ca304 | 1 | 1.4 | 2 | 14.023 | 15.8 | 1.13 | 12.84 | 3018.681 | 8.174 | 1.167 | 0.787 | 1.954 | 0.879 | 0.593 | 1.473 | 0.7029 |  |  |  | 19.474 | 0.37612 | -5 | 0.059592 | 9.1915 | 1.2038 | 2.4284 |  | 20448.9141 | 55.3717 | 5.9545 | 4.7615
2015-03-05 | 0:03 | 13.514 | 0.0604 | 603.8475 | 97.8 | 36.8 | 117.3 |  | 0.37 | 0.8847 | 11.9553 | 0.0534 | 86.5114 | 32.5558 | 119.1 | 65.2011 | 24.5363 | 89.7 | 117.284 |  |  | 0 | 0.325 | 12 | 867 | 889 | 839 | 47 | 5.46 | 0.13 | 989 | -11 | 7 | 29 | 189 | 139 | 1.4 | 195 | n/a | 2 | 22:03 | 47.1635 | -88.4914 | 318.1 | 30.2 | 12 | 10 | 0x444ca304 | 1 | 1.4565 | 2.0565 | 14.023 | 15.59 | 1.11 | 13.037 | 3017.08 | 8.581 | 2.286 | 0.86 | 3.147 | 1.723 | 0.648 | 2.372 | 0.9788 |  |  |  | 59.633 | 0.38763 | -5 | 0.056204 | 9.4728 | 1.1353 | 2.5027 |  | 21063.5084 | 59.9076 | 12.029 | 6.8334
2015-03-05 | 0:03 | 14.127 | 0.1283 | 1283.109 | 145.1 | 36.6 | 168.9 |  | 0.83 | 0.8793 | 12.4219 | 0.1128 | 127.605 | 32.1829 | 159.8 | 96.1721 | 24.2553 | 120.4 | 168.8886 |  |  | 0 | 0.7327 | 12.1 | 865 | 887 | 838 | 47 | 5.46 | 0.13 | 989 | -11 | 7 | 29 | 189 | 139 | 1.5 | 195 | n/a | 2 | 22:03 | 47.1635 | -88.4916 | 318 | 30.5 | 12 | 10 | 0x444ca304 | 1 | 1.5 | 2.1 | 14.023 | 14.88 | 1.06 | 13.725 | 3001.745 | 17.353 | 3.229 | 0.814 | 4.044 | 2.434 | 0.614 | 3.048 | 1.3496 |  |  |  | 128.737 | 0.40679 | -5 | 0.057796 | 9.941 | 1.1675 | 2.6264 |  | 21992.3977 | 127.1374 | 17.8328 | 9.8879
2015-03-05 | 0:03 | 14.66 | 0.2903 | 2903.0508 | 163.1 | 36.8 | 312.1 |  | 1.26 | 0.8737 | 12.8087 | 0.2536 | 142.4991 | 32.1518 | 174.7 | 107.3973 | 24.2319 | 131.6 | 312.0862 |  |  | 0 | 1.1031 | 12.1 | 869 | 890 | 842 | 47 | 5.46 | 0.13 | 989 | -11 | 7 | 29 | 189 | 139 | 1.5 | 195 | n/a | 2 | 22:03 | 47.1634 | -88.4918 | 317.9 | 30.5 | 12 | 10 | 0x444ca304 | 1 | 1.5 | 2.1 | 14.023 | 14.2 | 1.01 | 14.457 | 2966.709 | 37.39 | 3.456 | 0.78 | 4.236 | 2.605 | 0.588 | 3.193 | 2.3904 |  |  |  | 185.771 | 0.46287 | -5 | 0.056 | 11.3114 | 1.1312 | 2.9885 |  | 24732.0514 | 311.7028 | 21.7167 | 19.9276
2015-03-05 | 0:03 | 14.178 | 0.5085 | 5085.3601 | 165.9 | 19 | 637.8 |  | 1.62 | 0.8752 | 12.4081 | 0.4451 | 145.1753 | 16.6346 | 161.8 | 109.397 | 12.535 | 121.9 | 637.7519 |  |  | 0 | 1.416 | 12.1 | 871 | 892 | 843 | 47 | 5.41 | 0.12 | 989 | -11.1 | 7 | 29 | 189 | 138.9 | 1.5 | 195 | n/a | 2 | 22:03 | 47.1633 | -88.4919 | 318 | 31.1 | 12 | 10 | 0x444ca304 | 1.0565 | 1.6695 | 2.2695 | 14.023 | 14.37 | 1.02 | 14.264 | 2913.332 | 66.508 | 3.57 | 0.409 | 3.979 | 2.69 | 0.308 | 2.998 | 4.9517 |  |  |  | 241.737 | 0.57296 | -5 | 0.055796 | 14.0018 | 1.1271 | 3.6993 |  | 30063.6394 | 686.3181 | 27.759 | 51.0982
2015-03-05 | 0:03 | 14.163 | 0.2409 | 2409.419 | 166.1 | 8.1 | 430.1 |  | 1.7 | 0.8778 | 12.4323 | 0.2115 | 145.7989 | 7.0973 | 152.9 | 109.7363 | 5.3418 | 115.1 | 430.1364 |  |  | 0 | 1.4922 | 12.1 | 868 | 890 | 840 | 47 | 5.08 | 0.12 | 989 | -11.9 | 6.898 | 29 | 188.9 | 138 | 1.4 | 195 | n/a | 2 | 22:03 | 47.1632 | -88.492 | 318.1 | 31.7 | 12 | 10 | 0x444ca304 | 1.0436 | 1.8 | 2.2307 | 14.023 | 14.69 | 1.05 | 13.925 | 2972.14 | 32.18 | 3.65 | 0.178 | 3.828 | 2.747 | 0.134 | 2.881 | 3.4005 |  |  |  | 259.387 | 0.46792 | -5 | 0.053796 | 11.4347 | 1.0867 | 3.0211 |  | 25047.438 | 271.194 | 23.1501 | 28.6574
2015-03-05 | 0:03 | 14.548 | 0.1129 | 1128.9214 | 147.4 | 7.9 | 294.9 |  | 1.67 | 0.8761 | 12.7455 | 0.0989 | 129.1736 | 6.9216 | 136.1 | 97.3542 | 5.2166 | 102.6 | 294.9175 |  |  | 0 | 1.4604 | 12 | 868 | 891 | 840 | 47 | 5.46 | 0.13 | 989 | -11 | 6 | 29 | 188 | 138.1 | 1.4 | 195 | n/a | 2 | 22:03 | 47.163 | -88.492 | 318.4 | 33.8 | 12 | 11 | 0x544ca304 | 1 | 1.8 | 2.1 | 14.023 | 14.48 | 1.03 | 14.145 | 3002.602 | 14.829 | 3.187 | 0.171 | 3.358 | 2.402 | 0.129 | 2.53 | 2.2975 |  |  |  | 250.158 | 0.48467 | -5 | 0.052306 | 11.8441 | 1.0566 | 3.1292 |  | 26210.0691 | 129.4441 | 20.9673 | 20.0552
2015-03-05 | 0:03 | 14.787 | 0.2534 | 2534.1818 | 127.7 | 7.8 | 337.1 |  | 1.26 | 0.873 | 12.9096 | 0.2212 | 111.4615 | 6.8098 | 118.3 | 84.0052 | 5.1323 | 89.1 | 337.1427 |  |  | 0 | 1.099 | 12.1 | 870 | 894 | 843 | 47 | 5.46 | 0.13 | 989 | -11 | 6.102 | 29 | 188 | 138.9 | 1.6 | 195 | n/a | 2 | 22:03 | 47.163 | -88.492 | 318.6 | 35.3 | 12 | 11 | 0x544ca304 | 1 | 1.8 | 2.1 | 14.023 | 14.12 | 1.01 | 14.541 | 2973.901 | 32.439 | 2.689 | 0.164 | 2.853 | 2.027 | 0.124 | 2.15 | 2.5683 |  |  |  | 184.075 | 0.56212 | -5 | 0.054898 | 13.7369 | 1.1089 | 3.6293 |  | 30107.9629 | 328.4145 | 20.5215 | 26.0016
2015-03-05 | 0:03 | 14.285 | 0.3177 | 3177.2458 | 130.9 | 7.8 | 492.1 |  | 0.88 | 0.8761 | 12.5154 | 0.2784 | 114.659 | 6.8337 | 121.5 | 86.415 | 5.1504 | 91.6 | 492.093 |  |  | 0 | 0.7733 | 12 | 872 | 896 | 844 | 47 | 5.46 | 0.13 | 989 | -11 | 6.898 | 29 | 188 | 138 | 1.4 | 195 | n/a | 2 | 22:03 | 47.1628 | -88.492 | 318.9 | 36 | 12 | 11 | 0x544ca304 | 1.0565 | 1.9695 | 2.2695 | 14.023 | 14.49 | 1.03 | 14.14 | 2955.506 | 41.839 | 2.836 | 0.169 | 3.005 | 2.137 | 0.127 | 2.264 | 3.8429 |  |  |  | 132.789 | 0.56537 | -5 | 0.053796 | 13.8162 | 1.0867 | 3.6502 |  | 30094.6195 | 426.0282 | 21.7601 | 39.1306
2015-03-05 | 0:03 | 14.211 | 0.1809 | 1808.6419 | 166.7 | 7.9 | 396.7 |  | 0.74 | 0.8779 | 12.4766 | 0.1588 | 146.354 | 6.9358 | 153.3 | 110.3026 | 5.2273 | 115.5 | 396.7451 |  |  | 0 | 0.6477 | 12 | 870 | 891 | 841 | 47 | 5.46 | 0.13 | 989 | -11 | 6.102 | 29 | 188 | 138 | 1.3 | 195 | n/a | 2 | 22:03 | 47.1627 | -88.492 | 319.1 | 36.5 | 12 | 11 | 0x544ca304 | 1.1 | 2.1 | 2.4 | 14.023 | 14.71 | 1.05 | 13.902 | 2985.504 | 24.184 | 3.667 | 0.174 | 3.841 | 2.764 | 0.131 | 2.895 | 3.1394 |  |  |  | 112.698 | 0.51067 | -5 | 0.052 | 12.4795 | 1.0504 | 3.2971 |  | 27458.9547 | 222.4306 | 25.4217 | 28.8744
2015-03-05 | 0:03 | 14.172 | 0.0784 | 784.3765 | 222.6 | 17.7 | 231.8 |  | 0.6 | 0.8793 | 12.4617 | 0.069 | 195.7081 | 15.5421 | 211.3 | 147.4993 | 11.7136 | 159.2 | 231.8297 |  |  | 0 | 0.5276 | 12 | 871 | 893 | 844 | 47 | 5.46 | 0.13 | 989 | -11 | 7 | 29 | 188 | 138 | 1.5 | 195 | n/a | 2 | 22:03 | 47.1625 | -88.492 | 319.3 | 36.5 | 12 | 11 | 0x544ca304 | 1.1 | 2.1 | 2.4 | 14.023 | 14.88 | 1.06 | 13.722 | 3010.826 | 10.606 | 4.952 | 0.393 | 5.345 | 3.732 | 0.296 | 4.028 | 1.8522 |  |  |  | 92.686 | 0.54157 | -5 | 0.051796 | 13.2347 | 1.0463 | 3.4966 |  | 29367.4428 | 103.4504 | 36.4017 | 18.0663
2015-03-05 | 0:03 | 14.43 | 0.0503 | 502.7997 | 228.5 | 28.8 | 179.3 |  | 0.44 | 0.8776 | 12.664 | 0.0441 | 200.5319 | 25.2749 | 225.8 | 151.1349 | 19.0489 | 170.2 | 179.2961 |  |  | 0 | 0.3838 | 12 | 875 | 897 | 847 | 47 | 5.46 | 0.13 | 989 | -11 | 7 | 29 | 188 | 138 | 1.3 | 195 | n/a | 2 | 22:03 | 47.1623 | -88.4921 | 319.6 | 36.3 | 12 | 9 | 0x5444a104 | 1.1 | 2.1 | 2.4 | 14.023 | 14.67 | 1.05 | 13.947 | 3018.172 | 6.693 | 5.005 | 0.631 | 5.636 | 3.772 | 0.475 | 4.247 | 1.4131 |  |  |  | 66.511 | 0.53929 | -5 | 0.050102 | 13.1789 | 1.0121 | 3.4819 |  | 29315.1432 | 65.0083 | 36.637 | 13.7253
2015-03-05 | 0:03 | 14.76 | 0.0939 | 938.7682 | 240 | 28.8 | 257.4 |  | 0.4 | 0.8746 | 12.9092 | 0.0821 | 209.9404 | 25.1896 | 235.1 | 158.2257 | 18.9846 | 177.2 | 257.3557 |  |  | 0 | 0.3499 | 12.1 | 875 | 897 | 847 | 47 | 5.46 | 0.13 | 989 | -11 | 6.8989 | 29 | 188 | 138 | 1.3 | 195 | n/a | 2 | 22:03 | 47.1622 | -88.492 | 319 | 36.2 | 12 | 9 | 0x5444a104 | 1.1 | 2.1 | 2.4 | 14.023 | 14.31 | 1.02 | 14.333 | 3007.62 | 12.175 | 5.122 | 0.615 | 5.737 | 3.86 | 0.463 | 4.324 | 1.9828 |  |  |  | 59.267 | 0.62363 | -5 | 0.050899 | 15.24 | 1.0282 | 4.0264 |  | 33781.1671 | 136.7479 | 43.355 | 22.2705
2015-03-05 | 0:03 | 14.923 | 0.2789 | 2789.0185 | 298.9 | 29.9 | 360.3 |  | 0.4 | 0.8717 | 13.0082 | 0.2431 | 260.557 | 26.06 | 286.6 | 196.3739 | 19.6406 | 216 | 360.3429 |  |  | 0 | 0.3487 | 12 | 875 | 896 | 846 | 47 | 5.46 | 0.13 | 989 | -11 | 6 | 29 | 188 | 138 | 1.3 | 195 | n/a | 2 | 22:03 | 47.162 | -88.492 | 318.4 | 36.2 | 12 | 9 | 0x5444a104 | 1.1 | 2.1 | 2.4 | 14.023 | 13.97 | 1 | 14.718 | 2968.838 | 35.315 | 6.227 | 0.623 | 6.85 | 4.693 | 0.469 | 5.163 | 2.7196 |  |  |  | 57.862 | 0.55884 | -5 | 0.05 | 13.6567 | 1.01 | 3.6081 |  | 29881.2135 | 355.4438 | 47.2348 | 27.3726
2015-03-05 | 0:03 | 14.863 | 0.6979 | 6979.058 | 356.2 | 47.7 | 841.1 |  | 0.5 | 0.8681 | 12.902 | 0.6058 | 309.2071 | 41.4057 | 350.6 | 233.04 | 31.2062 | 264.2 | 841.0637 |  |  | 0 | 0.434 | 12 | 871 | 896 | 842 | 47 | 5.46 | 0.13 | 989 | -11 | 6 | 29 | 188 | 138 | 1.2 | 195 | n/a | 2 | 22:04 | 47.1618 | -88.4918 | 318.3 | 40.9 | 12 | 9 | 0x5444a104 | 0.9305 | 1.648 | 1.8915 | 14.023 | 13.58 | 0.97 | 15.2 | 2878.407 | 86.023 | 7.224 | 0.967 | 8.191 | 5.445 | 0.729 | 6.174 | 6.205 |  |  |  | 70.406 | 0.47639 | -5 | 0.050204 | 11.6418 | 1.0141 | 3.0758 |  | 24696.8147 | 738.0798 | 46.7183 | 53.2391
2015-03-05 | 0:03 | 14.328 | 1.2478 | 12477.7844 | 367.7 | 62.9 | 1591.8 |  | 0.6 | 0.8666 | 12.4176 | 1.0814 | 318.6602 | 54.5116 | 373.2 | 240.1645 | 41.0838 | 281.2 | 1591.7759 |  |  | 0 | 0.52 | 12 | 864 | 889 | 835 | 47 | 5.46 | 0.13 | 989 | -11 | 6 | 29 | 188 | 138 | 1.4 | 195 | n/a | 2 | 22:04 | 47.1615 | -88.4916 | 318.1 | 45.4 | 12 | 10 | 0x544ca104 | 0.8 | 1.3 | 1.5 | 14.023 | 13.42 | 0.96 | 15.387 | 2756.845 | 152.803 | 7.409 | 1.267 | 8.676 | 5.584 | 0.955 | 6.539 | 11.6863 |  |  |  | 83.94 | 0.38106 | -5 | 0.051898 | 9.3122 | 1.0483 | 2.4603 |  | 18920.4853 | 1048.7013 | 38.3235 | 80.2042
2015-03-05 | 0:04 | 14.098 | 1.5929 | 15929.2545 | 311 | 62.9 | 1798.1 |  | 0.6 | 0.8651 | 12.197 | 1.3781 | 269.0968 | 54.4177 | 323.5 | 202.8101 | 41.013 | 243.8 | 1798.1002 |  |  | 0 | 0.5191 | 12 | 862 | 886 | 834 | 47 | 5.46 | 0.13 | 989 | -11 | 6.102 | 29 | 188 | 138 | 1.3 | 195 | n/a | 2 | 22:04 | 47.1615 | -88.4916 | 318 | 46.1 | 12 | 11 | 0x544ca104 | 0.8 | 1.3 | 1.5 | 14.023 | 13.27 | 0.95 | 15.587 | 2688.755 | 193.357 | 6.212 | 1.256 | 7.468 | 4.682 | 0.947 | 5.629 | 13.1078 |  |  |  | 83.202 | 0.36839 | -5 | 0.051204 | 9.0024 | 1.0343 | 2.3784 |  | 17839.3332 | 1282.8837 | 31.0641 | 86.9675
2015-03-05 | 0:04 | 14.086 | 1.3814 | 13814.1815 | 224.1 | 43.8 | 1589.6 |  | 0.44 | 0.8673 | 12.2167 | 1.1981 | 194.3332 | 38.0059 | 232.3 | 146.4631 | 28.6439 | 175.1 | 1589.6368 |  |  | 0 | 0.3806 | 12.1 | 863 | 886 | 835 | 47 | 5.46 | 0.13 | 989 | -11 | 7 | 29 | 188 | 138 | 1.3 | 195 | n/a | 2 | 22:04 | 47.1612 | -88.4911 | 317.8 | 43.5 | 12 | 11 | 0x544ca304 | 0.8565 | 1.4695 | 1.726 | 14.023 | 13.49 | 0.96 | 15.302 | 2729.154 | 170.349 | 4.546 | 0.889 | 5.435 | 3.426 | 0.67 | 4.097 | 11.7434 |  |  |  | 61.819 | 0.40914 | -5 | 0.053102 | 9.9984 | 1.0727 | 2.6416 |  | 20110.6629 | 1255.2723 | 25.2456 | 86.5351
2015-03-05 | 0:04 | 14.158 | 1.264 | 12640.1908 | 145.4 | 43.8 | 1306.5 |  | 0.28 | 0.868 | 12.2892 | 1.0972 | 126.2453 | 38.0193 | 164.3 | 95.1473 | 28.654 | 123.8 | 1306.4932 |  |  | 0 | 0.2443 | 12.1 | 863 | 887 | 835 | 47 | 5.46 | 0.13 | 989 | -11 | 7 | 29 | 188 | 138 | 1.2 | 195 | n/a | 2 | 22:04 | 47.1609 | -88.4907 | 317.6 | 40 | 12 | 11 | 0x544ca304 | 0.9565 | 1.713 | 2.013 | 14.023 | 13.57 | 0.97 | 15.205 | 2756.906 | 156.661 | 2.966 | 0.893 | 3.859 | 2.235 | 0.673 | 2.908 | 9.6923 |  |  |  | 39.845 | 0.42106 | -5 | 0.053796 | 10.2898 | 1.0867 | 2.7186 |  | 20907.1248 | 1188.046 | 16.9492 | 73.502
2015-03-05 | 0:04 | 14.229 | 0.9412 | 9412.3544 | 92.1 | 26 | 1176.1 |  | 0.2 | 0.8705 | 12.3862 | 0.8193 | 80.1685 | 22.6322 | 102.8 | 60.4206 | 17.0572 | 77.5 | 1176.0713 |  |  | 0 | 0.1741 | 12 | 863 | 888 | 835 | 47 | 5.46 | 0.13 | 989 | -11 | 7 | 29 | 188 | 138 | 1.4 | 195 | n/a | 2 | 22:04 | 47.1609 | -88.4907 | 317.6 | 38.8 | 12 | 11 | 0x544ca304 | 0.9435 | 1.574 | 1.874 | 14.023 | 13.83 | 0.99 | 14.88 | 2819.242 | 118.693 | 1.911 | 0.539 | 2.45 | 1.44 | 0.407 | 1.847 | 8.8522 |  |  |  | 28.812 | 0.36112 | -5 | 0.052102 | 8.8249 | 1.0525 | 2.3315 |  | 18336.2521 | 771.9752 | 9.3657 | 57.5744
2015-03-05 | 0:04 | 14.312 | 0.5386 | 5386.3105 | 58.5 | 27.2 | 802.4 |  | 0.1 | 0.8737 | 12.5042 | 0.4706 | 51.0714 | 23.7642 | 74.8 | 38.491 | 17.9103 | 56.4 | 802.4286 |  |  | 0 | 0.0874 | 12.1 | 863 | 888 | 836 | 47 | 5.46 | 0.13 | 989 | -11 | 7 | 29 | 188 | 138 | 1.4 | 195 | n/a | 2 | 22:04 | 47.1608 | -88.4907 | 317.2 | 37.7 | 12 | 11 | 0x544ca304 | 1.0129 | 1.7387 | 2.0387 | 14.023 | 14.2 | 1.01 | 14.455 | 2904.739 | 69.58 | 1.242 | 0.578 | 1.821 | 0.936 | 0.436 | 1.372 | 6.1642 |  |  |  | 14.757 | 0.37029 | -5 | 0.052694 | 9.0489 | 1.0644 | 2.3907 |  | 19371.7436 | 464.03 | 6.2422 | 41.1091
2015-03-05 | 0:04 | 13.903 | 0.2277 | 2277.2951 | 48 | 27.1 | 470.8 |  | 0.1 | 0.8798 | 12.2323 | 0.2004 | 42.2322 | 23.8443 | 66.1 | 31.8291 | 17.9707 | 49.8 | 470.8385 |  |  | 0 | 0.088 | 12 | 864 | 890 | 836 | 47 | 5.46 | 0.13 | 989 | -11 | 7 | 29 | 188 | 138 | 1.3 | 195 | n/a | 2 | 22:04 | 47.1606 | -88.4907 | 317.4 | 36.3 | 12 | 11 | 0x544ca304 | 1.1565 | 2.2258 | 2.5258 | 14.023 | 14.95 | 1.07 | 13.657 | 2973.001 | 30.994 | 1.075 | 0.607 | 1.682 | 0.81 | 0.457 | 1.268 | 3.7842 |  |  |  | 15.548 | 0.36573 | -5 | 0.050204 | 8.9376 | 1.0141 | 2.3613 |  | 19583.2457 | 204.1584 | 5.3355 | 24.9266
2015-03-05 | 0:04 | 13.628 | 0.0958 | 958.0506 | 35.4 | 58.9 | 253.8 |  | 0 | 0.8833 | 12.0384 | 0.0846 | 31.2491 | 52.0356 | 83.3 | 23.5515 | 39.2177 | 62.8 | 253.823 |  |  | 0 | 0 | 12 | 866 | 890 | 837 | 47 | 5.46 | 0.13 | 989 | -11 | 7 | 29 | 188 | 138 | 1.4 | 195 | n/a | 2 | 22:04 | 47.1605 | -88.4906 | 317.7 | 35.9 | 12 | 11 | 0x544ca304 | 1.2 | 2.4 | 2.7 | 14.023 | 15.41 | 1.1 | 13.207 | 3005.944 | 13.449 | 0.817 | 1.361 | 2.178 | 0.616 | 1.025 | 1.641 | 2.0959 |  |  |  | 0 | 0.39304 | -5 | 0.051796 | 9.6048 | 1.0463 | 2.5376 |  | 21278.3287 | 95.2021 | 4.3605 | 14.8364
2015-03-05 | 0:04 | 13.529 | 0.064 | 639.9429 | 29.6 | 59.3 | 127.8 |  | 0 | 0.8845 | 11.966 | 0.0566 | 26.1998 | 52.4487 | 78.6 | 19.746 | 39.529 | 59.3 | 127.7525 |  |  | 0 | 0 | 12 | 869 | 893 | 838 | 47 | 5.46 | 0.13 | 989 | -11 | 7 | 29 | 188 | 138 | 1.3 | 195 | n/a | 2 | 22:04 | 47.1604 | -88.4906 | 317.6 | 35.9 | 12 | 11 | 0x544ca304 | 1.2 | 2.4 | 2.7 | 14.023 | 15.57 | 1.11 | 13.061 | 3016.022 | 9.08 | 0.692 | 1.384 | 2.076 | 0.521 | 1.043 | 1.565 | 1.0648 |  |  |  | 0 | 0.50124 | -5 | 0.049694 | 12.2492 | 1.0038 | 3.2362 |  | 27227.5135 | 81.9708 | 4.7034 | 9.6126
2015-03-05 | 0:04 | 13.638 | 0.0503 | 502.7931 | 42 | 54.3 | 102.1 |  | 0 | 0.8838 | 12.0531 | 0.0444 | 37.1389 | 47.9902 | 85.1 | 27.9861 | 36.1631 | 64.1 | 102.0963 |  |  | 0 | 0 | 12 | 870 | 894 | 840 | 47 | 5.41 | 0.12 | 989 | -11.1 | 7 | 29 | 188 | 138 | 1.3 | 195 | n/a | 2 | 22:04 | 47.1603 | -88.4905 | 317.5 | 35.9 | 12 | 11 | 0x544ca304 | 1.2 | 2.4 | 2.7 | 14.023 | 15.47 | 1.1 | 13.15 | 3019.758 | 7.086 | 0.974 | 1.259 | 2.234 | 0.734 | 0.949 | 1.683 | 0.8459 |  |  |  | 0 | 0.52008 | -5 | 0.047204 | 12.7095 | 0.95352 | 3.3579 |  | 28285.7846 | 66.3739 | 6.8753 | 7.9235
2015-03-05 | 0:04 | 13.752 | 0.0464 | 464.2701 | 80.8 | 29.7 | 119.4 |  | 0.16 | 0.883 | 12.1425 | 0.041 | 71.35 | 26.2178 | 97.6 | 53.702 | 19.733 | 73.4 | 119.4118 |  |  | 0 | 0.1432 | 12.1 | 870 | 893 | 839 | 47 | 5.08 | 0.12 | 989 | -11.9 | 7 | 29 | 188 | 138 | 1.6 | 195 | n/a | 2 | 22:04 | 47.1602 | -88.4905 | 317.4 | 35.9 | 12 | 11 | 0x544ca304 | 1.2 | 2.4 | 2.7 | 14.023 | 15.36 | 1.1 | 13.253 | 3020.211 | 6.49 | 1.858 | 0.683 | 2.541 | 1.399 | 0.514 | 1.913 | 0.9822 |  |  |  | 25.894 | 0.50823 | -5 | 0.048796 | 12.4198 | 0.98568 | 3.2813 |  | 27645.1169 | 59.4054 | 12.8056 | 8.9904
2015-03-05 | 0:04 | 13.468 | 0.0499 | 499.4061 | 131.7 | 22.2 | 62.1 |  | 0.54 | 0.8852 | 11.9217 | 0.0442 | 116.5756 | 19.6629 | 136.2 | 87.8595 | 14.8193 | 102.7 | 62.114 |  |  | 0 | 0.4747 | 12 | 873 | 894 | 841 | 47 | 5.46 | 0.13 | 989 | -11 | 7 | 29 | 188 | 138 | 1.4 | 195 | n/a | 2 | 22:04 | 47.16 | -88.4905 | 317.3 | 35.9 | 12 | 11 | 0x544ca304 | 1.2 | 2.4 | 2.7 | 14.023 | 15.66 | 1.12 | 12.974 | 3020.788 | 7.129 | 3.093 | 0.522 | 3.615 | 2.331 | 0.393 | 2.725 | 0.5205 |  |  |  | 87.463 | 0.47174 | -5 | 0.047306 | 11.528 | 0.95558 | 3.0457 |  | 25665.1348 | 60.5692 | 19.8046 | 4.4223
2015-03-05 | 0:04 | 13.155 | 0.0579 | 578.75 | 162.2 | 22.2 | 87.6 |  | 0.93 | 0.8875 | 11.6752 | 0.0514 | 143.9643 | 19.7029 | 163.7 | 108.5015 | 14.8495 | 123.4 | 87.6296 |  |  | 0 | 0.8221 | 12 | 872 | 892 | 841 | 47 | 5.46 | 0.13 | 989 | -11 | 7 | 29 | 188 | 138 | 1.4 | 195 | n/a | 2 | 22:04 | 47.1598 | -88.4904 | 317.1 | 35.3 | 12 | 10 | 0x444ca304 | 1.2565 | 1.609 | 2.587 | 14.023 | 16 | 1.14 | 12.674 | 3018.223 | 8.452 | 3.897 | 0.533 | 4.431 | 2.937 | 0.402 | 3.339 | 0.7491 |  |  |  | 154.529 | 0.44249 | -5 | 0.05 | 10.8134 | 1.01 | 2.8569 |  | 24053.5706 | 67.3578 | 23.4063 | 5.9699
2015-03-05 | 0:04 | 13.145 | 0.0649 | 648.8735 | 194.5 | 22.3 | 63.6 |  | 1.22 | 0.8876 | 11.6674 | 0.0576 | 172.6358 | 19.7923 | 192.4 | 130.1104 | 14.9169 | 145 | 63.5577 |  |  | 0 | 1.0795 | 12 | 871 | 892 | 840 | 47 | 5.46 | 0.13 | 989 | -11 | 7 | 29 | 188 | 138 | 1.5 | 195 | n/a | 2 | 22:04 | 47.1597 | -88.4905 | 317 | 35.5 | 12 | 10 | 0x444ca304 | 1.3 | 1 | 2.5 | 14.023 | 16 | 1.14 | 12.667 | 3017.233 | 9.479 | 4.675 | 0.536 | 5.211 | 3.524 | 0.404 | 3.928 | 0.5435 |  |  |  | 202.98 | 0.43143 | -5 | 0.050202 | 10.543 | 1.0141 | 2.7855 |  | 23444.5479 | 73.6539 | 27.3822 | 4.2231
2015-03-05 | 0:04 | 13.16 | 0.0633 | 632.5469 | 223.3 | 68.6 | 77.2 |  | 1.4 | 0.8874 | 11.6784 | 0.0561 | 198.1424 | 60.8954 | 259 | 149.334 | 45.895 | 195.2 | 77.2222 |  |  | 0 | 1.2424 | 12 | 870 | 892 | 841 | 47 | 5.46 | 0.13 | 989 | -11 | 7 | 29 | 188 | 138 | 1.3 | 195 | n/a | 2 | 22:04 | 47.1595 | -88.4904 | 317.1 | 36.1 | 12 | 11 | 0x544ca304 | 1.1305 | 1.0565 | 2.274 | 14.023 | 15.98 | 1.14 | 12.687 | 3017.263 | 9.231 | 5.361 | 1.648 | 7.009 | 4.04 | 1.242 | 5.282 | 0.6598 |  |  |  | 233.391 | 0.38381 | -5 | 0.052204 | 9.3794 | 1.0545 | 2.478 |  | 20857.197 | 63.8104 | 27.927 | 4.5609
2015-03-05 | 0:04 | 13.156 | 0.063 | 630 | 216.2 | 64.3 | 102 |  | 1.6 | 0.8875 | 11.6757 | 0.0559 | 191.9112 | 57.0616 | 249 | 144.6377 | 43.0056 | 187.6 | 101.9547 |  |  | 0 | 1.42 | 12.1 | 871 | 891 | 842 | 47 | 5.46 | 0.13 | 989 | -11 | 7 | 29 | 188 | 138 | 1.5 | 195 | n/a | 2 | 22:04 | 47.1594 | -88.4902 | 317.1 | 36 | 12 | 10 | 0x544ca104 | 1 | 1.1 | 2.1 | 14.023 | 15.99 | 1.14 | 12.679 | 3016.681 | 9.194 | 5.193 | 1.544 | 6.737 | 3.913 | 1.164 | 5.077 | 0.8711 |  |  |  | 266.76 | 0.47533 | -5 | 0.053796 | 11.6159 | 1.0867 | 3.0689 |  | 25825.5974 | 78.7092 | 33.4989 | 7.4574
2015-03-05 | 0:04 | 13.15 | 0.063 | 630 | 203.9 | 60.4 | 81.8 |  | 1.82 | 0.8875 | 11.6711 | 0.0559 | 181.0089 | 53.6078 | 234.6 | 136.4209 | 40.4026 | 176.8 | 81.762 |  |  | 0 | 1.6185 | 12 | 870 | 892 | 842 | 47 | 5.46 | 0.13 | 989 | -11 | 7 | 29 | 188 | 138 | 1.5 | 195 | n/a | 2 | 22:04 | 47.1593 | -88.4899 | 317.3 | 36 | 12 | 10 | 0x544ca104 | 1.1128 | 1.1564 | 2.1564 | 14.023 | 16 | 1.14 | 12.671 | 3017.198 | 9.2 | 4.9 | 1.451 | 6.352 | 3.693 | 1.094 | 4.787 | 0.699 |  |  |  | 304.224 | 0.44745 | -5 | 0.051596 | 10.9345 | 1.0422 | 2.8889 |  | 24314.8224 | 74.1404 | 29.7609 | 5.6331
2015-03-05 | 0:04 | 13.152 | 0.0606 | 606.3942 | 197.8 | 60.4 | 98.9 |  | 2.02 | 0.8875 | 11.6722 | 0.0538 | 175.56 | 53.6052 | 229.2 | 132.2932 | 40.3942 | 172.7 | 98.9076 |  |  | 0 | 1.7911 | 12 | 871 | 894 | 842 | 47 | 5.41 | 0.12 | 989 | -11.1 | 7 | 29 | 188 | 138 | 1.4 | 195 | n/a | 2 | 22:04 | 47.1593 | -88.4898 | 317.4 | 36 | 12 | 9 | 0x544ca304 | 1.2 | 1.2 | 2.2 | 14.023 | 15.99 | 1.14 | 12.676 | 3017.298 | 8.855 | 4.753 | 1.451 | 6.204 | 3.581 | 1.094 | 4.675 | 0.8455 |  |  |  | 336.655 | 0.48833 | -5 | 0.047898 | 11.9335 | 0.96754 | 3.1528 |  | 26537.0308 | 77.8794 | 31.4948 | 7.4361

## Lap 2 data
DATE | TIME | CO2 | CO | CO | NO | NO2 | THC |  | O2 | Dry-to-Wet Correction Factor | Wet CO2 | Wet CO | Wet NO | Wet NO2 | Wet NOx | Wet kNO | Wet kNO2 | Wet kNOx | Wet HC | Wet CH4 | Wet NMHC | Wet AVL MSS | Wet O2 | Power Supply Voltage | Sample Pump Pressure | Drain Pump 1 Pressure | Drain Pump 2 Pressure | Relative Humidity | Absolute Humidity | Volume Humidity | Local Ambient Pressure | Local Ambient Temperature | Auxiliary Temperature | CJC Temperature | Heated Filter Temperature | External Line Temperature | Chiller Temperature | THC Oven Temperature | Not Available | Quality | Time | Latitude | Longitude | Altitude | Ground Speed | Number of satellites in view | Number of satellites in use | Satellites used PRN | Horizontal DoP | Vertical DoP | Position DoP | Air/Fuel Ratio at stoichiometry | Air/Fuel Ratio of Sample | Lambda | Humidity of Exhaust | Instantaneous Fuel Specific CO2 | Instantaneous Fuel Specific CO | Instantaneous Fuel Specific NO | Instantaneous Fuel Specific NO2 | Instantaneous Fuel Specific NOx | Corrected Instantaneous Fuel Specific NO | Corrected Instantaneous Fuel Specific NO2 | Corrected Instantaneous Fuel Specific NOx | Instantaneous Fuel Specific HC | Instantaneous Fuel Specific CH4 | Instantaneous Fuel Specific NMHC | Instantaneous Fuel Specific AVL MSS | Instantaneous Fuel Specific O2 | External Analog Input 1 | External Analog Input 2 | External Analog Input 3 | fuel flow | fuel temp | Fuel Flow |  | CO2 | CO | NO | HC | Total Emissions | CO2 | CO | NO | HC | Total Emissions
sDATE | sTIME | iAMBII_CO2 | iAMBII_CO | iAMBII_COPPM | iNDUV_NO | iNDUV_NO2 | iFID_THC | iFID2_CH4 | iAMBII_O2 | Kw | iCO2zw | iCOzw | iNOzw | iNO2zw | iNOxzw | ikNOzw | ikNO2zw | ikNOxzw | iHCzw | iCH4zw | iNMHCzw | iAVLMSSzw | iO2zw | iSCB_PSV | iSCB_SPP | iSCB_DP1P | iSCB_DP2P | iSCB_RH | iHum_Abs | iHum_Vol | iSCB_LAP | iSCB_LAT | iSCB_ET | iSCB_CJCT | iSCB_FT | iSCB_ELT | iSCB_CT | iFID_OT | iFID2_OT | sGPS_QUAL | sGPS_TIME | iGPS_LAT | iGPS_LON | iGPS_ALT | iGPS_GROUND_SPEED | sGPS_NUMSATINVIEW | sGPS_NUMSATINUSE | sGPS_PRNSATUSED | iGPS_HDoP | iGPS_VDoP | iGPS_PDoP | AF_Stoich | AF_Calc | Lambda | H2O_exh | iCALCRT_CO2fs | iCALCRT_COfs | iCALCRT_NOfs | iCALCRT_NO2fs | iCALCRT_NOxfs | iCALCRT_kNOfs | iCALCRT_kNO2fs | iCALCRT_kNOxfs | iCALCRT_HCfs | iCALCRT_CH4fs | iCALCRT_NMHCfs | iCALCRT_AVLMSSfs | iCALCRT_O2fs | iSCB_EAI1 | iSCB_EAI2 | iSCB_EAI3 | iEAI1_XF | iEAI3_XF | [6 empty] | (CO+HC+NO) |  |  |  |  | (CO+HC+NO)
mm/dd/yyyy | hh:mm:ss.xxx | % | % | ppm | ppm | ppm | ppmC |  | % |  | % | % | ppm | ppm | ppm | ppm | ppm | ppm | ppmC | ppmC | ppmC | mg/m3 | % | Vdc | mbar | mbar | mbar | % | grains/lb dry air | % | mbar | deg C | deg C | deg C | deg C | deg C | deg C | deg C | n/a |  | hhmmss.sss | deg | deg | m | mph | [9 empty] | % | g/kg fuel | g/kg fuel | g/kg fuel | g/kg fuel | g/kg fuel | g/kg fuel | g/kg fuel | g/kg fuel | g/kg fuel | g/kg fuel | g/kg fuel | g/kg fuel | g/kg fuel | Vdc | Vdc | Vdc | Liter per hour | deg C | Gal/hr |  | g/hr | g/hr | g/hr | g/hr | g/hr | g/mile | g/mile | g/mile | g/mile | g/mile
lap 2: 293 - 429
Average |  | 14.0348 | 0.66574 | 6657.3591 | 108.4138 | 41.3978 | 759.7391 | #DIV/0! | 0.6537 | 0.87485 | 12.2765 | 0.57763 | 94.9842 | 36.2604 | 131.2493 | 71.544 | 27.3162 | 98.8623 | 759.7422 | #DIV/0! | #DIV/0! | 0 | 0.57331 | 12.1167 | 871.442 | 903.5725 | 843.1304 | 47.4428 | 5.3374 | 0.12558 | 989.3188 | -11.4058 | 7.7109 | 28.2167 | 189.9072 | 139.2188 | 1.8043 | 195 | #DIV/0! | 2 | 0.9201 | 47.1616 | -88.4876 | 316.2297 | 34.2971 | 12 | 10.0797 | #DIV/0! | 1.2728 | 1.3452 | 2.1034 | 14.023 | 14.3788 | 1.025 | 14.3147 | 2886.0592 | 82.4543 | 2.3587 | 0.89964 | 3.2583 | 1.7766 | 0.67777 | 2.4543 | 5.6898 | #DIV/0! | #DIV/0! | #DIV/0! | 99.6265 | 0.42552 | -5 | 0.045866 | 10.3986 | 0.9265 | 2.7473 |  | 22282.7149 | 536.1963 | 15.0502 | 39.0568 | 594.6121 | 649.6967 | 15.6339 | 0.43882 | 1.1388 | 17.2115
Min |  | 13.023 | 0.032 | 320 | 9.5 | 4.7 | 83.1 | 0 | 0 | 0.8561 | 11.1566 | 0.0284 | 8.2656 | 4.1391 | 15.9 | 6.2294 | 3.1148 | 12 | 83.1142 | 0 | 0 | 0 | 0 | 11.9 | 859 | 890 | 828 | 47 | 5.03 | 0.12 | 988 | -12 | 7 | 28 | 188 | 138 | 1.3 | 195 | 0 | 2 | 0.91932 | 47.1585 | -88.4923 | 310.8 | 19.7 | 12 | 0 | 0 | 0.8 | 1 | 1.5 | 14.023 | 12.4 | 0.88 | 12.645 | 2363.51 | 4.624 | 0.193 | 0.106 | 0.369 | 0.146 | 0.08 | 0.278 | 0.7096 | 0 | 0 | 0 | 0 | 0.197 | -5 | 0.034 | 4.8142 | 0.6868 | 1.2719 |  | 8398.7005 | 32.7457 | 0.74589 | 6.2398
Max |  | 14.979 | 3.3965 | 33965.369 | 353 | 173.9 | 2514.4 | 0 | 2.3 | 0.8877 | 13.0161 | 2.9098 | 308.7094 | 152.5735 | 324.4 | 232.3175 | 115.0374 | 244.2 | 2514.3501 | 0 | 0 | 0 | 2.0293 | 12.5 | 886 | 920 | 858 | 48 | 5.58 | 0.13 | 990 | -11 | 9 | 29 | 192 | 141 | 2.6 | 195 | 0 | 2 | 0.92089 | 47.1645 | -88.4839 | 319.1 | 45.9 | 12 | 12 | 0 | 3.2 | 1.9 | 3.8387 | 14.023 | 16.02 | 1.14 | 16.813 | 3022.501 | 392.341 | 7.552 | 3.798 | 7.937 | 5.683 | 2.863 | 5.973 | 18.0759 | 0 | 0 | 0 | 365.179 | 0.72907 | -5 | 0.059898 | 17.8166 | 1.2099 | 4.7071 |  | 39617.9288 | 1654.1616 | 63.6603 | 111.6441
Total | 0:02 | [43 empty] | 1.3147 | [26 empty] | 0.39861 |  | 0.10531 |  | 854.1707 | 20.5542 | 0.57692 | 1.4972
[74 empty] | 12.4838 | (MPG)
2015-03-05 | 0:04 | 13.152 | 0.0606 | 606.3942 | 197.8 | 60.4 | 98.9 |  | 2.02 | 0.8875 | 11.6722 | 0.0538 | 175.56 | 53.6052 | 229.2 | 132.2932 | 40.3942 | 172.7 | 98.9076 |  |  | 0 | 1.7911 | 12 | 871 | 894 | 842 | 47 | 5.41 | 0.12 | 989 | -11.1 | 7 | 29 | 188 | 138 | 1.4 | 195 | n/a | 2 | 22:04 | 47.1593 | -88.4898 | 317.4 | 36 | 12 | 9 | 0x544ca304 | 1.2 | 1.2 | 2.2 | 14.023 | 15.99 | 1.14 | 12.676 | 3017.298 | 8.855 | 4.753 | 1.451 | 6.204 | 3.581 | 1.094 | 4.675 | 0.8455 |  |  |  | 336.655 | 0.48833 | -5 | 0.047898 | 11.9335 | 0.96754 | 3.1528 |  | 26537.0308 | 77.8794 | 31.4948 | 7.4361 |  | [Note: Per second g/mile data not valid due to significant vehicle speed lag compared to emissions]
2015-03-05 | 0:04 | 13.176 | 0.0568 | 567.9302 | 194.8 | 42.4 | 83.1 |  | 2.1 | 0.8874 | 11.6919 | 0.0504 | 172.856 | 37.6237 | 210.5 | 130.0986 | 28.3172 | 158.4 | 83.1142 |  |  | 0 | 1.8634 | 12 | 872 | 894 | 841 | 47 | 5.07 | 0.12 | 990 | -11.9 | 7 | 29 | 188 | 138 | 1.4 | 195 | n/a | 2 | 22:04 | 47.1592 | -88.4897 | 317.2 | 35.5 | 12 | 9 | 0x540ca300 | 1.1435 | 1.2 | 2.1435 | 14.023 | 15.97 | 1.14 | 12.695 | 3018.598 | 8.281 | 4.673 | 1.017 | 5.691 | 3.517 | 0.766 | 4.283 | 0.7096 |  |  |  | 349.812 | 0.49694 | -5 | 0.046796 | 12.144 | 0.94528 | 3.2084 |  | 27016.774 | 74.1158 | 31.4775 | 6.351
2015-03-05 | 0:04 | 13.72 | 0.0614 | 613.6416 | 189.3 | 19.8 | 87.4 |  | 2.2 | 0.8831 | 12.116 | 0.0542 | 167.1843 | 17.489 | 184.7 | 125.9993 | 13.1807 | 139.2 | 87.3891 |  |  | 0 | 1.9428 | 12 | 873 | 896 | 842 | 47 | 5.45 | 0.13 | 990 | -11 | 7 | 29 | 188 | 138.1 | 1.4 | 195 | n/a | 2 | 22:04 | 47.1591 | -88.4894 | 317 | 35.5 | 12 | 9 | 0x540ca300 | 0.987 | 1.2565 | 1.987 | 14.023 | 15.38 | 1.1 | 13.239 | 3017.716 | 8.59 | 4.361 | 0.456 | 4.817 | 3.286 | 0.344 | 3.63 | 0.7198 |  |  |  | 351.84 | 0.48132 | -5 | 0.045306 | 11.7623 | 0.91518 | 3.1076 |  | 26160.0354 | 74.4652 | 28.4857 | 6.2398
2015-03-05 | 0:04 | 14.409 | 0.1391 | 1391.0556 | 189.2 | 26.4 | 211.3 |  | 2.2 | 0.877 | 12.6376 | 0.122 | 165.9341 | 23.1185 | 189.1 | 125.0571 | 17.4234 | 142.5 | 211.3452 |  |  | 0 | 1.9295 | 12 | 873 | 896 | 843 | 47 | 5.45 | 0.13 | 990 | -11 | 7 | 29 | 188 | 138.9 | 1.6 | 195 | n/a | 2 | 22:04 | 47.159 | -88.4891 | 316.9 | 36.1 | 12 | 10 | 0x540ca304 | 0.9 | 1.3 | 1.7307 | 14.023 | 14.59 | 1.04 | 14.02 | 2998.95 | 18.427 | 4.124 | 0.575 | 4.698 | 3.108 | 0.433 | 3.541 | 1.6585 |  |  |  | 332.923 | 0.57621 | -5 | 0.048306 | 14.081 | 0.97578 | 3.7202 |  | 31122.2718 | 191.2303 | 32.254 | 17.2115
2015-03-05 | 0:04 | 14.737 | 0.5264 | 5264.3082 | 192.4 | 44.7 | 449.3 |  | 2.3 | 0.871 | 12.8354 | 0.4585 | 167.5551 | 38.9322 | 206.5 | 126.2788 | 29.3415 | 155.6 | 449.3156 |  |  | 0 | 2.0032 | 12 | 874 | 897 | 843 | 47 | 5.45 | 0.13 | 990 | -11 | 7 | 29 | 188 | 138 | 1.6 | 195 | n/a | 2 | 22:04 | 47.1589 | -88.4889 | 317.1 | 36.4 | 12 | 11 | 0x544ca304 | 0.9 | 1.3 | 1.6 | 14.023 | 13.88 | 0.99 | 14.816 | 2918.052 | 66.343 | 3.989 | 0.927 | 4.916 | 3.006 | 0.699 | 3.705 | 3.378 |  |  |  | 331.135 | 0.53961 | -5 | 0.050898 | 13.1867 | 1.0281 | 3.4839 |  | 28359.4149 | 644.7619 | 29.2141 | 32.8295
2015-03-05 | 0:04 | 14.672 | 0.5735 | 5735.382 | 203.6 | 11.7 | 677.5 |  | 2.3 | 0.8708 | 12.7769 | 0.4995 | 177.2689 | 10.1871 | 187.5 | 133.5786 | 7.6764 | 141.3 | 677.55 |  |  | 0 | 2.0029 | 12 | 876 | 901 | 846 | 47 | 5.41 | 0.12 | 990 | -11.1 | 7 | 29 | 188 | 138 | 1.6 | 195 | n/a | 2 | 22:04 | 47.1589 | -88.4887 | 317.2 | 37.4 | 12 | 11 | 0x544ca304 | 0.9 | 1.3 | 1.6 | 14.023 | 13.87 | 0.99 | 14.833 | 2903.598 | 72.241 | 4.219 | 0.242 | 4.461 | 3.179 | 0.183 | 3.362 | 5.0918 |  |  |  | 330.957 | 0.58451 | -5 | 0.050204 | 14.284 | 1.0141 | 3.7738 |  | 30567.0961 | 760.5039 | 33.4663 | 53.603
2015-03-05 | 0:04 | 14.67 | 0.5016 | 5016.4706 | 193.6 | 11.7 | 534.7 |  | 2.08 | 0.8716 | 12.7869 | 0.4372 | 168.7089 | 10.1973 | 178.9 | 126.9774 | 7.6749 | 134.7 | 534.7013 |  |  | 0 | 1.8161 | 12.1 | 878 | 906 | 848 | 47 | 5.07 | 0.12 | 990 | -11.9 | 7 | 29 | 188 | 138 | 1.7 | 195 | n/a | 2 | 22:04 | 47.1589 | -88.4884 | 317.1 | 39.2 | 12 | 11 | 0x544ca304 | 1.013 | 1.1305 | 1.713 | 14.023 | 13.95 | 1 | 14.73 | 2920.471 | 63.56 | 4.035 | 0.244 | 4.279 | 3.037 | 0.184 | 3.221 | 4.0385 |  |  |  | 301.601 | 0.54918 | -5 | 0.051694 | 13.4206 | 1.0442 | 3.5457 |  | 28886.4042 | 628.6725 | 30.039 | 39.9448
2015-03-05 | 0:04 | 14.532 | 0.5113 | 5113.3504 | 180.9 | 15.2 | 591.1 |  | 1.68 | 0.8725 | 12.6788 | 0.4461 | 157.8128 | 13.2435 | 171.1 | 118.9364 | 9.981 | 128.9 | 591.1398 |  |  | 0 | 1.4653 | 12 | 881 | 909 | 849 | 47 | 5.45 | 0.13 | 990 | -11 | 7 | 29 | 188 | 138.1 | 1.5 | 195 | n/a | 2 | 22:04 | 47.1589 | -88.4882 | 316.9 | 41.3 | 12 | 11 | 0x544ca304 | 1.1565 | 1 | 1.8 | 14.023 | 14.06 | 1 | 14.615 | 2916.393 | 65.315 | 3.801 | 0.319 | 4.12 | 2.865 | 0.24 | 3.105 | 4.4965 |  |  |  | 245.078 | 0.58896 | -5 | 0.049204 | 14.3927 | 0.99392 | 3.8025 |  | 30935.3213 | 692.8218 | 30.3902 | 47.6961
2015-03-05 | 0:04 | 13.833 | 0.3885 | 3885.0366 | 147.6 | 53.7 | 524.7 |  | 1.16 | 0.879 | 12.1591 | 0.3415 | 129.7024 | 47.2001 | 176.9 | 97.7509 | 35.5726 | 133.3 | 524.6807 |  |  | 0 | 1.0236 | 12 | 879 | 911 | 847 | 47 | 5.45 | 0.13 | 990 | -11 | 7 | 29 | 188 | 139 | 1.6 | 195 | n/a | 2 | 22:04 | 47.1589 | -88.4879 | 316.7 | 43.4 | 12 | 11 | 0x544ca304 | 1.3129 | 1 | 1.8564 | 14.023 | 14.84 | 1.06 | 13.767 | 2937.89 | 52.516 | 3.282 | 1.194 | 4.476 | 2.473 | 0.9 | 3.373 | 4.1923 |  |  |  | 179.827 | 0.59909 | -5 | 0.051 | 14.6402 | 1.0302 | 3.8679 |  | 31699.3563 | 566.6391 | 26.6833 | 45.2342
2015-03-05 | 0:04 | 13.369 | 0.1753 | 1753.2221 | 100.3 | 145.3 | 260.9 |  | 0.74 | 0.8847 | 11.8274 | 0.1551 | 88.7106 | 128.5583 | 217.3 | 66.8572 | 96.8886 | 163.7 | 260.9078 |  |  | 0 | 0.6544 | 12 | 876 | 907 | 845 | 47 | 5.45 | 0.13 | 990 | -11 | 7 | 29 | 188 | 138.9 | 1.5 | 195 | n/a | 2 | 22:04 | 47.1589 | -88.4876 | 316.4 | 45.1 | 12 | 11 | 0x544ca304 | 1.4 | 1.0565 | 1.9565 | 14.023 | 15.59 | 1.11 | 13.037 | 2987.755 | 24.937 | 2.347 | 3.401 | 5.748 | 1.769 | 2.563 | 4.332 | 2.1795 |  |  |  | 120.205 | 0.46512 | -5 | 0.050796 | 11.3664 | 1.0261 | 3.003 |  | 25028.4697 | 208.8976 | 14.8189 | 18.2577
2015-03-05 | 0:04 | 13.21 | 0.0942 | 941.5583 | 78.6 | 126.3 | 146.6 |  | 0.48 | 0.8867 | 11.7131 | 0.0835 | 69.6771 | 112.0038 | 181.7 | 52.5125 | 84.4122 | 136.9 | 146.5532 |  |  | 0 | 0.4291 | 12 | 876 | 907 | 845 | 47 | 5.45 | 0.13 | 990 | -11 | 7 | 29 | 188 | 138.1 | 1.3 | 195 | n/a | 2 | 22:04 | 47.1589 | -88.4873 | 315.8 | 45.9 | 12 | 11 | 0x544ca304 | 1.4 | 1.1 | 2 | 14.023 | 15.88 | 1.13 | 12.78 | 3008.491 | 13.648 | 1.874 | 3.013 | 4.887 | 1.412 | 2.27 | 3.683 | 1.2448 |  |  |  | 80.14 | 0.5192 | -5 | 0.049204 | 12.688 | 0.99392 | 3.3522 |  | 28132.6742 | 127.6237 | 13.2037 | 11.6402
2015-03-05 | 0:04 | 13.399 | 0.0662 | 662.4783 | 74.6 | 41.2 | 95.8 |  | 0.3 | 0.8855 | 11.8647 | 0.0587 | 66.0682 | 36.5012 | 102.6 | 49.7926 | 27.5093 | 77.3 | 95.8471 |  |  | 0 | 0.2657 | 12 | 875 | 906 | 844 | 47 | 5.45 | 0.13 | 990 | -11 | 7 | 29 | 188 | 138.9 | 1.4 | 195 | n/a | 2 | 22:04 | 47.1589 | -88.4871 | 315.3 | 45.3 | 12 | 10 | 0x544ca300 | 1.4565 | 1.0435 | 2.0565 | 14.023 | 15.71 | 1.12 | 12.927 | 3016.245 | 9.492 | 1.759 | 0.972 | 2.731 | 1.326 | 0.732 | 2.058 | 0.8058 |  |  |  | 49.105 | 0.52335 | -5 | 0.050898 | 12.7893 | 1.0281 | 3.3789 |  | 28430.1919 | 89.4687 | 12.4985 | 7.5952
2015-03-05 | 0:04 | 14.061 | 0.1293 | 1292.8571 | 96 | 21.1 | 130.1 |  | 0.32 | 0.8798 | 12.3704 | 0.1137 | 84.4557 | 18.5694 | 103 | 63.6505 | 13.9949 | 77.6 | 130.1215 |  |  | 0 | 0.2786 | 12 | 875 | 906 | 845 | 47 | 5.45 | 0.13 | 990 | -11 | 7 | 29 | 188 | 138 | 1.3 | 195 | n/a | 2 | 22:04 | 47.1589 | -88.4868 | 314.9 | 44.3 | 12 | 10 | 0x544ca300 | 1.274 | 1 | 1.987 | 14.023 | 14.95 | 1.07 | 13.663 | 3002.368 | 17.571 | 2.147 | 0.472 | 2.619 | 1.618 | 0.356 | 1.973 | 1.0444 |  |  |  | 49.166 | 0.53594 | -5 | 0.050204 | 13.0971 | 1.0141 | 3.4602 |  | 28980.5078 | 169.605 | 15.6178 | 10.0811
2015-03-05 | 0:04 | 14.794 | 0.2776 | 2776.2906 | 107.5 | 18.6 | 655.9 |  | 0.72 | 0.8724 | 12.9066 | 0.2422 | 93.8114 | 16.2274 | 110 | 70.7015 | 12.2299 | 82.9 | 655.8547 |  |  | 0 | 0.6285 | 12 | 871 | 902 | 840 | 47 | 5.45 | 0.13 | 990 | -11 | 7 | 29 | 188 | 138 | 1.3 | 195 | n/a | 2 | 22:04 | 47.1589 | -88.4867 | 314.7 | 43.4 | 12 | 10 | 0x544ca300 | 1.1 | 1 | 1.9 | 14.023 | 14.05 | 1 | 14.625 | 2961.963 | 35.378 | 2.255 | 0.39 | 2.645 | 1.699 | 0.294 | 1.993 | 4.9773 |  |  |  | 104.873 | 0.45113 | -5 | 0.052102 | 11.0244 | 1.0525 | 2.9127 |  | 24065.9879 | 287.4467 | 13.8044 | 40.4406
2015-03-05 | 0:04 | 14.917 | 0.42 | 4200.0487 | 128.8 | 18.6 | 842 |  | 1.22 | 0.8701 | 12.9793 | 0.3654 | 112.1041 | 16.1839 | 128.3 | 84.4879 | 12.197 | 96.7 | 841.9672 |  |  | 0 | 1.0581 | 12 | 867 | 897 | 835 | 47 | 5.45 | 0.13 | 990 | -11 | 7 | 29 | 188 | 138.1 | 1.4 | 195 | n/a | 2 | 22:04 | 47.1589 | -88.4864 | 314.2 | 42.5 | 12 | 10 | 0x544ca300 | 1.1565 | 1.0565 | 1.9 | 14.023 | 13.79 | 0.98 | 14.929 | 2930.911 | 52.523 | 2.651 | 0.383 | 3.034 | 1.998 | 0.288 | 2.286 | 6.2873 |  |  |  | 173.739 | 0.3238 | -5 | 0.052694 | 7.9129 | 1.0644 | 2.0906 |  | 17092.5967 | 306.3056 | 11.652 | 36.6665
2015-03-05 | 0:04 | 14.909 | 0.2462 | 2461.6247 | 137.2 | 34.7 | 468.2 |  | 1.56 | 0.872 | 13.0008 | 0.2147 | 119.6397 | 30.2613 | 149.9 | 90.167 | 22.8066 | 113 | 468.1694 |  |  | 0 | 1.3604 | 12 | 864 | 895 | 833 | 47 | 5.45 | 0.13 | 990 | -11 | 7 | 29 | 188 | 139 | 1.4 | 195 | n/a | 2 | 22:04 | 47.1588 | -88.4861 | 313.9 | 41.1 | 12 | 10 | 0x544ca300 | 1.1435 | 1.213 | 1.9565 | 14.023 | 14.01 | 1 | 14.677 | 2972.778 | 31.24 | 2.865 | 0.725 | 3.59 | 2.159 | 0.546 | 2.705 | 3.5401 |  |  |  | 226.187 | 0.27416 | -5 | 0.050202 | 6.6997 | 1.0141 | 1.7701 |  | 14678.7108 | 154.254 | 10.6605 | 17.48
2015-03-05 | 0:04 | 14.908 | 0.199 | 1989.7056 | 114 | 34.9 | 297.4 |  | 1.6 | 0.8726 | 13.0083 | 0.1736 | 99.4865 | 30.4533 | 129.9 | 74.9785 | 22.9512 | 97.9 | 297.4103 |  |  | 0 | 1.3961 | 12.1 | 862 | 892 | 829 | 47 | 5.45 | 0.13 | 990 | -11 | 7 | 29 | 188 | 139 | 1.4 | 195 | n/a | 2 | 22:04 | 47.1587 | -88.4859 | 313.8 | 39.1 | 12 | 10 | 0x544ca300 | 1.1565 | 1.3565 | 2.0565 | 14.023 | 14.07 | 1 | 14.602 | 2985.925 | 25.365 | 2.391 | 0.732 | 3.123 | 1.802 | 0.552 | 2.354 | 2.2575 |  |  |  | 233.015 | 0.24204 | -5 | 0.051796 | 5.9149 | 1.0463 | 1.5627 |  | 13016.3836 | 110.5723 | 7.8554 | 9.841
2015-03-05 | 0:04 | 14.813 | 0.6316 | 6316.3099 | 84.1 | 17.7 | 476.1 |  | 1.34 | 0.8694 | 12.878 | 0.5491 | 73.1275 | 15.4002 | 88.5 | 55.1129 | 11.6064 | 66.7 | 476.1 |  |  | 0 | 1.1641 | 12 | 861 | 891 | 830 | 47 | 5.45 | 0.13 | 990 | -11 | 7 | 29 | 188 | 139 | 1.3 | 195 | n/a | 2 | 22:04 | 47.1587 | -88.4857 | 313.6 | 37.1 | 12 | 10 | 0x544ca300 | 1.1435 | 1.4 | 2.0435 | 14.023 | 13.71 | 0.98 | 15.027 | 2898.118 | 78.652 | 1.723 | 0.363 | 2.086 | 1.299 | 0.274 | 1.572 | 3.5431 |  |  |  | 190.479 | 0.25653 | -5 | 0.050102 | 6.269 | 1.0121 | 1.6563 |  | 13390.0405 | 363.3922 | 6.0017 | 16.37
2015-03-05 | 0:04 | 14.342 | 1.5988 | 15987.8296 | 66.4 | 12.4 | 1274 |  | 0.97 | 0.8637 | 12.3879 | 1.3809 | 57.3097 | 10.7115 | 68 | 43.1918 | 8.0727 | 51.3 | 1274.0114 |  |  | 0 | 0.8342 | 12 | 860 | 890 | 828 | 47 | 5.45 | 0.13 | 990 | -11 | 7 | 29 | 188 | 139 | 1.3 | 195 | n/a | 2 | 22:04 | 47.1586 | -88.4855 | 313.4 | 35.1 | 12 | 11 | 0x544ca304 | 1.1 | 1.4 | 2 | 14.023 | 13.13 | 0.94 | 15.775 | 2702.985 | 191.778 | 1.31 | 0.245 | 1.554 | 0.987 | 0.184 | 1.171 | 9.1927 |  |  |  | 132.342 | 0.22365 | -5 | 0.051102 | 5.4655 | 1.0323 | 1.444 |  | 10887.9119 | 772.5022 | 3.9757 | 37.0292
2015-03-05 | 0:04 | 13.502 | 2.739 | 27389.6661 | 48.2 | 9 | 2170.2 |  | 0.63 | 0.8592 | 11.6011 | 2.3533 | 41.4273 | 7.7332 | 49.2 | 31.2219 | 5.8282 | 37.1 | 2170.244 |  |  | 0 | 0.5447 | 12 | 859 | 890 | 829 | 47 | 5.45 | 0.13 | 990 | -11 | 7 | 29 | 188 | 139 | 1.4 | 195 | n/a | 2 | 22:04 | 47.1586 | -88.4854 | 313.4 | 32.9 | 12 | 11 | 0x544ca304 | 1.0435 | 1.4 | 1.9435 | 14.023 | 12.68 | 0.9 | 16.389 | 2481.987 | 320.443 | 0.928 | 0.173 | 1.101 | 0.7 | 0.131 | 0.83 | 15.3542 |  |  |  | 84.735 | 0.20239 | -5 | 0.052 | 4.9459 | 1.0504 | 1.3067 |  | 9047.0824 | 1168.0457 | 2.5516 | 55.9675
2015-03-05 | 0:04 | 13.104 | 3.3876 | 33876.1557 | 35.8 | 8.9 | 2496.8 |  | 0.38 | 0.8561 | 11.2181 | 2.9 | 30.6259 | 7.6195 | 38.2 | 23.0814 | 5.7425 | 28.8 | 2496.8043 |  |  | 0 | 0.3268 | 12 | 860 | 891 | 829 | 47 | 5.45 | 0.13 | 990 | -11 | 7 | 29 | 188 | 139 | 1.3 | 195 | n/a | 2 | 22:04 | 47.1586 | -88.4853 | 313.2 | 29.9 | 12 | 11 | 0x544ca304 | 1 | 1.4565 | 1.9 | 14.023 | 12.4 | 0.88 | 16.813 | 2367.127 | 389.48 | 0.677 | 0.168 | 0.845 | 0.51 | 0.127 | 0.637 | 17.4224 |  |  |  | 50.14 | 0.197 | -5 | 0.052204 | 4.8142 | 1.0545 | 1.2719 |  | 8398.7005 | 1381.8971 | 1.8095 | 61.8157
2015-03-05 | 0:04 | 13.023 | 3.3965 | 33965.369 | 25.1 | 8.8 | 2446.9 |  | 0.2 | 0.8567 | 11.1566 | 2.9098 | 21.5426 | 7.5389 | 29.1 | 16.2357 | 5.6817 | 21.9 | 2446.9483 |  |  | 0 | 0.1713 | 12.1 | 860 | 891 | 831 | 47 | 5.45 | 0.13 | 990 | -11 | 7 | 29 | 188 | 139 | 1.5 | 195 | n/a | 2 | 22:04 | 47.1585 | -88.485 | 312.9 | 26.8 | 12 | 11 | 0x544ca304 | 1 | 1.5 | 1.9 | 14.023 | 12.45 | 0.89 | 16.728 | 2363.51 | 392.341 | 0.478 | 0.167 | 0.645 | 0.36 | 0.126 | 0.486 | 17.1423 |  |  |  | 26.392 | 0.20016 | -5 | 0.053796 | 4.8915 | 1.0867 | 1.2923 |  | 8520.466 | 1414.3914 | 1.2978 | 61.7981
2015-03-05 | 0:04 | 13.373 | 2.539 | 25390.1 | 19.9 | 8.9 | 2054.4 |  | 0.1 | 0.8621 | 11.5286 | 2.1888 | 17.1657 | 7.6723 | 24.8 | 12.937 | 5.7822 | 18.7 | 2054.3748 |  |  | 0 | 0.0862 | 12 | 860 | 894 | 830 | 47 | 5.45 | 0.13 | 990 | -11 | 7 | 29 | 188 | 139 | 1.4 | 195 | n/a | 2 | 22:04 | 47.1585 | -88.4849 | 312.7 | 24.3 | 12 | 11 | 0x544ca304 | 1 | 1.5 | 1.9 | 14.023 | 12.96 | 0.92 | 16.002 | 2510.647 | 303.38 | 0.391 | 0.175 | 0.566 | 0.295 | 0.132 | 0.427 | 14.7949 |  |  |  | 13.65 | 0.22831 | -5 | 0.052 | 5.5792 | 1.0504 | 1.474 |  | 10323.5069 | 1247.4655 | 1.213 | 60.835
2015-03-05 | 0:04 | 14.018 | 1.3928 | 13927.5369 | 13.7 | 8.9 | 977.8 |  | 0.1 | 0.8683 | 12.1713 | 1.2093 | 11.9059 | 7.7277 | 19.6 | 8.973 | 5.824 | 14.8 | 977.8034 |  |  | 0 | 0.0868 | 12 | 861 | 893 | 831 | 47 | 5.45 | 0.13 | 990 | -11 | 7 | 29 | 188 | 139.1 | 1.3 | 195 | n/a | 2 | 22:04 | 47.1585 | -88.4848 | 312.5 | 22.3 | 12 | 11 | 0x544ca304 | 1.0564 | 1.5 | 1.9564 | 14.023 | 13.6 | 0.97 | 15.17 | 2738.307 | 173.164 | 0.281 | 0.182 | 0.463 | 0.211 | 0.137 | 0.349 | 7.2747 |  |  |  | 14.204 | 0.23039 | -5 | 0.052102 | 5.6301 | 1.0525 | 1.4875 |  | 11362.2985 | 718.5246 | 0.87552 | 30.1856
2015-03-05 | 0:04 | 14.476 | 0.7496 | 7495.8511 | 11.6 | 8.8 | 459.9 |  | 0 | 0.8709 | 12.6073 | 0.6528 | 10.1098 | 7.6649 | 17.8 | 7.6193 | 5.7767 | 13.4 | 459.9162 |  |  | 0 | 0 | 12 | 861 | 893 | 831 | 47 | 5.45 | 0.13 | 990 | -11 | 7 | 29 | 188 | 139.9 | 1.4 | 195 | n/a | 2 | 22:04 | 47.1586 | -88.4847 | 312.4 | 20.7 | 12 | 11 | 0x544ca304 | 1.1565 | 1.5565 | 2 | 14.023 | 13.89 | 0.99 | 14.819 | 2873.25 | 94.697 | 0.241 | 0.183 | 0.424 | 0.182 | 0.138 | 0.32 | 3.4662 |  |  |  | 0 | 0.22755 | -5 | 0.052796 | 5.5608 | 1.0665 | 1.4692 |  | 11775.3706 | 388.0944 | 0.74589 | 14.2054
2015-03-05 | 0:04 | 14.41 | 0.9047 | 9046.7114 | 11.1 | 8.8 | 830.6 |  | 0 | 0.8697 | 12.5333 | 0.7868 | 9.6541 | 7.6537 | 17.3 | 7.2758 | 5.7682 | 13 | 830.5831 |  |  | 0 | 0 | 12 | 862 | 896 | 833 | 47 | 5.45 | 0.13 | 990 | -11 | 7 | 29 | 188 | 139 | 1.4 | 195 | n/a | 2 | 22:04 | 47.1586 | -88.4846 | 312.1 | 19.7 | 12 | 11 | 0x544ca304 | 1.2 | 1.6 | 2.0565 | 14.023 | 13.75 | 0.98 | 14.977 | 2835.635 | 113.303 | 0.229 | 0.181 | 0.41 | 0.172 | 0.137 | 0.309 | 6.2143 |  |  |  | 0 | 0.25388 | -5 | 0.051204 | 6.2041 | 1.0343 | 1.6391 |  | 12965.7086 | 518.0687 | 0.78646 | 28.4144
2015-03-05 | 0:04 | 13.981 | 1.5653 | 15653.4761 | 9.8 | 8.8 | 1579.8 |  | 0 | 0.8665 | 12.115 | 1.3564 | 8.4951 | 7.6255 | 16.1 | 6.4024 | 5.747 | 12.1 | 1579.7636 |  |  | 0 | 0 | 12.1 | 862 | 895 | 835 | 47 | 5.45 | 0.13 | 990 | -11 | 7 | 29 | 188 | 139 | 1.5 | 195 | n/a | 2 | 22:04 | 47.1586 | -88.4845 | 311.9 | 19.8 | 12 | 11 | 0x544ca304 | 1.2 | 1.6 | 2.1 | 14.023 | 13.41 | 0.96 | 15.403 | 2695.347 | 192.072 | 0.198 | 0.178 | 0.376 | 0.149 | 0.134 | 0.283 | 11.6226 |  |  |  | 0 | 0.28902 | -5 | 0.052694 | 7.0629 | 1.0644 | 1.866 |  | 14030.2958 | 999.8071 | 0.7756 | 60.5
2015-03-05 | 0:04 | 13.789 | 1.9037 | 19037.1872 | 9.7 | 8.8 | 2115.5 |  | 0 | 0.8645 | 11.9208 | 1.6458 | 8.3857 | 7.6076 | 16 | 6.3199 | 5.7335 | 12.1 | 2115.5453 |  |  | 0 | 0 | 12 | 863 | 896 | 836 | 47 | 5.45 | 0.13 | 990 | -11 | 7 | 29 | 188 | 139 | 1.5 | 195 | n/a | 2 | 22:04 | 47.1586 | -88.4844 | 311.9 | 20.7 | 12 | 11 | 0x544ca304 | 1.2 | 1.6 | 2.1 | 14.023 | 13.2 | 0.94 | 15.674 | 2623.42 | 230.519 | 0.193 | 0.175 | 0.369 | 0.146 | 0.132 | 0.278 | 15.3959 |  |  |  | 0 | 0.30218 | -5 | 0.050102 | 7.3846 | 1.0121 | 1.951 |  | 14277.7805 | 1254.5836 | 0.79459 | 83.7911
2015-03-05 | 0:04 | 13.899 | 1.5877 | 15877.2488 | 9.7 | 8.7 | 1813.1 |  | 0 | 0.8667 | 12.0468 | 1.3761 | 8.4074 | 7.5411 | 15.9 | 6.3363 | 5.6834 | 12 | 1813.1433 |  |  | 0 | 0 | 12 | 866 | 900 | 839 | 47 | 5.45 | 0.13 | 990 | -11 | 7 | 28.898 | 188 | 139 | 1.5 | 195 | n/a | 2 | 22:04 | 47.1587 | -88.4843 | 311.6 | 22 | 12 | 11 | 0x544ca304 | 1.1436 | 1.4307 | 1.8742 | 14.023 | 13.43 | 0.96 | 15.375 | 2685.141 | 195.225 | 0.196 | 0.176 | 0.372 | 0.148 | 0.133 | 0.281 | 13.3643 |  |  |  | 0 | 0.34063 | -5 | 0.051102 | 8.3242 | 1.0323 | 2.1993 |  | 16473.1567 | 1197.692 | 0.90797 | 81.9891
2015-03-05 | 0:04 | 14.1 | 1.3142 | 13141.6216 | 9.6 | 8.8 | 1486.5 |  | 0 | 0.8679 | 12.238 | 1.1406 | 8.3323 | 7.6374 | 16 | 6.2797 | 5.756 | 12 | 1486.4664 |  |  | 0 | 0 | 12.1 | 869 | 902 | 842 | 47 | 5.45 | 0.13 | 990 | -11 | 7 | 28.102 | 188 | 139 | 1.6 | 195 | n/a | 2 | 22:04 | 47.1587 | -88.4842 | 311.3 | 22.7 | 12 | 11 | 0x544ca304 | 1.1 | 1.3 | 1.7 | 14.023 | 13.55 | 0.97 | 15.215 | 2743.338 | 162.737 | 0.196 | 0.179 | 0.375 | 0.147 | 0.135 | 0.283 | 11.019 |  |  |  | 0 | 0.36 | -5 | 0.051898 | 8.7975 | 1.0483 | 2.3243 |  | 17787.0413 | 1055.1415 | 0.95311 | 71.4441
2015-03-05 | 0:04 | 14.092 | 1.0872 | 10871.9901 | 9.5 | 12.1 | 1442.3 |  | 0 | 0.87 | 12.2603 | 0.9459 | 8.2656 | 10.5151 | 18.8 | 6.2294 | 7.9248 | 14.2 | 1442.2825 |  |  | 0 | 0 | 12 | 871 | 905 | 843 | 47 | 5.45 | 0.13 | 990 | -11 | 7 | 28.8981 | 188 | 139.1 | 1.5 | 195 | n/a | 2 | 22:04 | 47.1588 | -88.4842 | 311.2 | 23.5 | 12 | 11 | 0x544ca304 | 1.1 | 1.3565 | 1.7 | 14.023 | 13.78 | 0.98 | 14.941 | 2784.863 | 136.745 | 0.197 | 0.25 | 0.447 | 0.148 | 0.189 | 0.337 | 10.8336 |  |  |  | 0 | 0.40471 | -5 | 0.051 | 9.8902 | 1.0302 | 2.613 |  | 20299.043 | 996.743 | 1.0788 | 78.9668
2015-03-05 | 0:04 | 13.979 | 0.7753 | 7752.5311 | 9.5 | 12.2 | 1218.9 |  | 0 | 0.8738 | 12.2147 | 0.6774 | 8.3013 | 10.6606 | 19 | 6.2563 | 8.0344 | 14.3 | 1218.9388 |  |  | 0 | 0 | 12.1 | 870 | 906 | 842 | 47 | 5.45 | 0.13 | 990 | -11 | 7 | 28 | 188 | 140 | 1.5 | 195 | n/a | 2 | 22:04 | 47.1589 | -88.4841 | 311 | 24.9 | 12 | 11 | 0x544ca304 | 1.1 | 1.4 | 1.7565 | 14.023 | 14.21 | 1.01 | 14.44 | 2846.45 | 100.476 | 0.203 | 0.26 | 0.463 | 0.153 | 0.196 | 0.349 | 9.3934 |  |  |  | 0 | 0.40635 | -5 | 0.051101 | 9.9302 | 1.0322 | 2.6235 |  | 20831.8301 | 735.3366 | 1.1197 | 68.7459
2015-03-05 | 0:04 | 13.828 | 0.319 | 3189.7812 | 9.6 | 12.2 | 578.8 |  | 0 | 0.8796 | 12.1623 | 0.2806 | 8.4431 | 10.7307 | 19.2 | 6.3632 | 8.0873 | 14.5 | 578.7641 |  |  | 0 | 0 | 12 | 872 | 910 | 845 | 47 | 5.45 | 0.13 | 990 | -11 | 7 | 28 | 188 | 140 | 1.5 | 195 | n/a | 2 | 22:04 | 47.1591 | -88.4841 | 310.9 | 26.1 | 12 | 11 | 0x544ca304 | 1.1 | 1.4 | 1.8 | 14.023 | 14.91 | 1.06 | 13.692 | 2951.005 | 43.327 | 0.215 | 0.273 | 0.487 | 0.162 | 0.205 | 0.367 | 4.6438 |  |  |  | 0 | 0.37398 | -5 | 0.051898 | 9.139 | 1.0483 | 2.4145 |  | 19876.4108 | 291.8278 | 1.0911 | 31.2782
2015-03-05 | 0:04 | 13.605 | 0.1447 | 1447.4797 | 10.3 | 13.5 | 296.3 |  | 0 | 0.8831 | 12.0143 | 0.1278 | 9.0957 | 11.9216 | 21 | 6.854 | 8.9834 | 15.8 | 296.2744 |  |  | 0 | 0 | 12 | 875 | 910 | 847 | 47 | 5.41 | 0.12 | 990 | -11.1 | 7 | 28 | 188 | 140 | 1.5 | 195 | n/a | 2 | 22:04 | 47.1592 | -88.4841 | 310.9 | 26.6 | 12 | 10 | 0x5448a304 | 1.3822 | 1.5129 | 2.0822 | 14.023 | 15.37 | 1.1 | 13.24 | 2994.153 | 20.275 | 0.237 | 0.311 | 0.549 | 0.179 | 0.234 | 0.413 | 2.4417 |  |  |  | 0 | 0.45545 | -5 | 0.051204 | 11.13 | 1.0343 | 2.9405 |  | 24560.4924 | 166.3121 | 1.4683 | 20.0288
2015-03-05 | 0:04 | 13.366 | 0.0852 | 852.3308 | 22.9 | 13.4 | 195.9 |  | 0 | 0.8856 | 11.8368 | 0.0755 | 20.3065 | 11.8675 | 32.2 | 15.2835 | 8.932 | 24.2 | 195.8969 |  |  | 0 | 0 | 12.1 | 877 | 911 | 847 | 47 | 5.07 | 0.12 | 990 | -11.9 | 7 | 28 | 188 | 140 | 1.7 | 195 | n/a | 2 | 22:04 | 47.1592 | -88.4841 | 310.9 | 27.3 | 12 | 10 | 0x544c8304 | 1.9387 | 1.2613 | 2.5823 | 14.023 | 15.71 | 1.12 | 12.918 | 3009.425 | 12.214 | 0.541 | 0.316 | 0.857 | 0.407 | 0.238 | 0.645 | 1.647 |  |  |  | 0 | 0.467 | -5 | 0.052796 | 11.4124 | 1.0665 | 3.0152 |  | 25312.1139 | 102.7313 | 3.4233 | 13.8528
2015-03-05 | 0:04 | 13.194 | 0.0646 | 645.6566 | 43.7 | 10.9 | 151.8 |  | 0 | 0.8872 | 11.7052 | 0.0573 | 38.7983 | 9.6707 | 48.5 | 29.2359 | 7.2872 | 36.5 | 151.7911 |  |  | 0 | 0 | 12 | 875 | 909 | 846 | 47 | 5.41 | 0.12 | 990 | -11.1 | 7 | 28 | 188 | 140 | 1.7 | 195 | n/a | 2 | 22:04 | 47.1593 | -88.4841 | 310.8 | 28.8 | 12 | 10 | 0x544c8304 | 2.4825 | 1.2825 | 3.139 | 14.023 | 15.93 | 1.14 | 12.718 | 3015.065 | 9.391 | 1.047 | 0.261 | 1.307 | 0.789 | 0.197 | 0.985 | 1.293 |  |  |  | 0 | 0.38645 | -5 | 0.051 | 9.4438 | 1.0302 | 2.495 |  | 20985.0376 | 65.3619 | 5.4915 | 8.9994
2015-03-05 | 0:04 | 13.197 | 0.0565 | 564.5907 | 87.3 | 10.8 | 170.3 |  | 0.22 | 0.8872 | 11.7084 | 0.0501 | 77.4611 | 9.5816 | 87 | 58.2919 | 7.2104 | 65.5 | 170.3 |  |  | 0 | 0.1916 | 12 | 874 | 907 | 845 | 47 | 5.03 | 0.12 | 990 | -12 | 7 | 28 | 188 | 140 | 1.7 | 195 | n/a | 2 | 22:04 | 47.1595 | -88.4841 | 311.1 | 30.3 | 12 | 10 | 0x544c8304 | 2.7 | 1.5 | 3.4 | 14.023 | 15.94 | 1.14 | 12.716 | 3016.441 | 8.213 | 2.09 | 0.259 | 2.348 | 1.573 | 0.195 | 1.767 | 1.4509 |  |  |  | 35.899 | 0.4467 | -5 | 0.051102 | 10.9161 | 1.0323 | 2.884 |  | 24267.8433 | 66.0752 | 12.6551 | 11.6728
2015-03-05 | 0:04 | 13.592 | 0.0841 | 841.2876 | 122.9 | 8.5 | 146.6 |  | 0.57 | 0.8839 | 12.0132 | 0.0744 | 108.6654 | 7.5246 | 116.2 | 81.7741 | 5.6625 | 87.4 | 146.5958 |  |  | 0 | 0.4999 | 12 | 875 | 909 | 846 | 47 | 5.03 | 0.12 | 990 | -12 | 7 | 28 | 188.1 | 140.1 | 1.6 | 195 | n/a | 2 | 22:04 | 47.1597 | -88.4841 | 311.4 | 30.7 | 12 | 10 | 0x544c8304 | 2.9825 | 1.2175 | 3.626 | 14.023 | 15.48 | 1.1 | 13.138 | 3011.14 | 11.863 | 2.852 | 0.198 | 3.05 | 2.146 | 0.149 | 2.295 | 1.2151 |  |  |  | 91.102 | 0.40602 | -5 | 0.052204 | 9.9221 | 1.0545 | 2.6214 |  | 22019.1477 | 86.7489 | 15.6928 | 8.8855
2015-03-05 | 0:04 | 14.056 | 0.2002 | 2001.5117 | 131 | 8.4 | 323.2 |  | 1.04 | 0.8792 | 12.3581 | 0.176 | 115.1322 | 7.3858 | 122.5 | 86.6405 | 5.558 | 92.2 | 323.1869 |  |  | 0 | 0.9101 | 12.2 | 874 | 907 | 846 | 47 | 5.03 | 0.12 | 990 | -12 | 7.102 | 28 | 189 | 141 | 2 | 195 | n/a | 2 | 22:04 | 47.1598 | -88.4841 | 311.5 | 30.5 | 12 | 8 | 0x444c0304 | 3.2 | 1 | 3.8 | 14.023 | 14.85 | 1.06 | 13.741 | 2982.803 | 27.033 | 2.91 | 0.187 | 3.097 | 2.19 | 0.14 | 2.33 | 2.5796 |  |  |  | 159.714 | 0.47287 | -5 | 0.054408 | 11.5558 | 1.099 | 3.053 |  | 25403.4354 | 230.2301 | 18.6514 | 21.9695
2015-03-05 | 0:04 | 13.934 | 0.1444 | 1443.7106 | 155.2 | 4.7 | 406.2 |  | 1.52 | 0.8807 | 12.271 | 0.1271 | 136.6449 | 4.1391 | 140.8 | 102.8295 | 3.1148 | 105.9 | 406.2417 |  |  | 0 | 1.336 | 12.4 | 875 | 907 | 846 | 47 | 5.03 | 0.12 | 990 | -12 | 8 | 28 | 189.1 | 141 | 2.4 | 195 | n/a | 2 | 22:04 | 47.1599 | -88.4841 | 311.6 | 30.7 | 12 | 8 | 0x444c0304 | 2.2402 | 1.0565 | 2.9532 | 14.023 | 15.02 | 1.07 | 13.55 | 2992.269 | 19.733 | 3.489 | 0.106 | 3.595 | 2.626 | 0.08 | 2.705 | 3.2759 |  |  |  | 236.88 | 0.58582 | -5 | 0.057898 | 14.316 | 1.1695 | 3.7823 |  | 31571.0541 | 208.2004 | 27.7066 | 34.5636
2015-03-05 | 0:04 | 13.771 | 0.085 | 849.9666 | 170.7 | 71.8 | 212 |  | 1.8 | 0.8826 | 12.155 | 0.075 | 150.6283 | 63.4062 | 214 | 113.3525 | 47.7151 | 161.1 | 211.9951 |  |  | 0 | 1.5887 | 12.4 | 872 | 904 | 844 | 47 | 5.03 | 0.12 | 990 | -12 | 8 | 28 | 190 | 141 | 2.4 | 195 | n/a | 2 | 22:04 | 47.1601 | -88.4841 | 311.6 | 31.9 | 12 | 8 | 0x444c0304 | 1.5 | 1.1 | 2.3 | 14.023 | 15.28 | 1.09 | 13.299 | 3009.507 | 11.822 | 3.906 | 1.644 | 5.55 | 2.939 | 1.237 | 4.176 | 1.7357 |  |  |  | 286.013 | 0.50255 | -5 | 0.057204 | 12.2811 | 1.1555 | 3.2447 |  | 27239.5948 | 107.0031 | 26.6014 | 15.7101
2015-03-05 | 0:04 | 14.013 | 0.0701 | 700.5651 | 173.7 | 105 | 219.2 |  | 1.9 | 0.8809 | 12.3436 | 0.0617 | 153.0023 | 92.4731 | 245.5 | 115.139 | 69.5888 | 184.7 | 219.155 |  |  | 0 | 1.6737 | 12.4 | 872 | 907 | 844 | 47 | 5.03 | 0.12 | 990 | -12 | 8 | 28 | 190 | 141 | 2.4 | 195 | n/a | 2 | 22:04 | 47.1602 | -88.4841 | 311.6 | 32.8 | 12 | 8 | 0x444c0304 | 1.726 | 1.0435 | 2.4695 | 14.023 | 15.05 | 1.07 | 13.523 | 3012.78 | 9.587 | 3.911 | 2.364 | 6.274 | 2.943 | 1.779 | 4.722 | 1.7689 |  |  |  | 297.026 | 0.48528 | -5 | 0.058898 | 11.8591 | 1.1897 | 3.1332 |  | 26332.2315 | 83.7921 | 25.7223 | 15.4605
2015-03-05 | 0:04 | 14.569 | 0.2958 | 2957.8282 | 164.3 | 27.4 | 276.3 |  | 1.67 | 0.8746 | 12.7423 | 0.2587 | 143.7282 | 23.9202 | 167.6 | 108.1599 | 18.0007 | 126.2 | 276.2532 |  |  | 0 | 1.4587 | 12.4 | 873 | 907 | 845 | 47 | 5.03 | 0.12 | 990 | -12 | 8 | 28 | 190 | 141 | 2.4 | 195 | n/a | 2 | 22:04 | 47.1603 | -88.4841 | 311.7 | 33.1 | 12 | 8 | 0x444c0304 | 2.126 | 1.113 | 2.826 | 14.023 | 14.27 | 1.02 | 14.339 | 2966.084 | 38.326 | 3.504 | 0.583 | 4.087 | 2.637 | 0.439 | 3.075 | 2.1265 |  |  |  | 246.894 | 0.53289 | -5 | 0.057898 | 13.0226 | 1.1695 | 3.4406 |  | 28467.4501 | 367.8397 | 25.309 | 20.4094
2015-03-05 | 0:04 | 14.561 | 0.6143 | 6143.247 | 165.4 | 24.7 | 681.9 |  | 1.4 | 0.8715 | 12.6897 | 0.5354 | 144.1326 | 21.5412 | 165.7 | 108.4642 | 16.2104 | 124.7 | 681.8893 |  |  | 0 | 1.2201 | 12.4 | 876 | 910 | 848 | 47 | 5.03 | 0.12 | 990 | -12 | 8 | 28 | 190 | 141 | 2.2 | 195 | n/a | 2 | 22:05 | 47.1604 | -88.4841 | 312 | 33.9 | 12 | 8 | 0x444c0304 | 2.5258 | 1.3693 | 3.2822 | 14.023 | 13.92 | 0.99 | 14.749 | 2894.847 | 77.732 | 3.443 | 0.515 | 3.958 | 2.591 | 0.387 | 2.978 | 5.1441 |  |  |  | 202.372 | 0.61786 | -5 | 0.057306 | 15.0989 | 1.1576 | 3.9891 |  | 32213.5476 | 864.9934 | 28.8324 | 57.243
2015-03-05 | 0:04 | 13.961 | 0.4222 | 4221.8519 | 186.6 | 17.8 | 619 |  | 1.3 | 0.8778 | 12.2555 | 0.3706 | 163.8198 | 15.6189 | 179.4 | 123.2794 | 11.7537 | 135 | 619.0396 |  |  | 0 | 1.1412 | 12.5 | 875 | 906 | 848 | 47 | 5.03 | 0.12 | 990 | -12 | 8 | 28 | 190 | 141 | 2.4 | 195 | n/a | 2 | 22:05 | 47.1605 | -88.4841 | 312.3 | 35.3 | 12 | 7 | 0x44c0304 | 3.0387 | 1.6129 | 3.8387 | 14.023 | 14.66 | 1.05 | 13.917 | 2929.587 | 56.385 | 4.101 | 0.391 | 4.492 | 3.086 | 0.294 | 3.38 | 4.8934 |  |  |  | 198.348 | 0.58747 | -5 | 0.059898 | 14.3564 | 1.2099 | 3.793 |  | 30996.9753 | 596.5907 | 32.6519 | 51.7754
2015-03-05 | 0:05 | 13.594 | 0.1814 | 1814.4444 | 199.2 | 14 | 321.8 |  | 1.24 | 0.883 | 12.0038 | 0.1602 | 175.8811 | 12.3628 | 188.2 | 132.3562 | 9.3034 | 141.7 | 321.8261 |  |  | 0 | 1.0962 | 12.4 | 873 | 905 | 848 | 47 | 5.03 | 0.12 | 990 | -12 | 8 | 28 | 190 | 141 | 2.3 | 195 | n/a | 2 | 22:05 | 47.1607 | -88.484 | 312.5 | 36.2 | 12 | 8 | 0x44c2304 | 2.3405 | 1.3049 | 3.1405 | 14.023 | 15.34 | 1.09 | 13.248 | 2985.518 | 25.362 | 4.581 | 0.322 | 4.903 | 3.447 | 0.242 | 3.69 | 2.6469 |  |  |  | 198.247 | 0.48131 | -5 | 0.059 | 11.762 | 1.1918 | 3.1075 |  | 25880.1642 | 219.8522 | 29.8806 | 22.9448
2015-03-05 | 0:05 | 13.44 | 0.0865 | 864.7745 | 168.4 | 12.8 | 213.9 |  | 0.98 | 0.8851 | 11.8961 | 0.0765 | 149.0223 | 11.3351 | 160.4 | 112.1459 | 8.5302 | 120.7 | 213.9175 |  |  | 0 | 0.8703 | 12.4 | 873 | 905 | 848 | 47 | 5.04 | 0.12 | 989 | -12 | 8 | 28 | 190 | 141 | 2.1 | 195 | n/a | 2 | 22:05 | 47.161 | -88.4839 | 312.7 | 37 | 12 | 9 | 0x444c2304 | 1.9387 | 1 | 2.6823 | 14.023 | 15.63 | 1.11 | 12.981 | 3008.774 | 12.321 | 3.947 | 0.3 | 4.247 | 2.97 | 0.226 | 3.196 | 1.7892 |  |  |  | 160.045 | 0.43531 | -5 | 0.059102 | 10.638 | 1.1939 | 2.8105 |  | 23589.306 | 96.5988 | 23.2853 | 14.0276
2015-03-05 | 0:05 | 13.561 | 0.0601 | 600.9261 | 143.3 | 12.6 | 154.5 |  | 0.74 | 0.8845 | 11.9945 | 0.0532 | 126.7203 | 11.1454 | 137.9 | 95.3627 | 8.3874 | 103.8 | 154.5411 |  |  | 0 | 0.6523 | 12.4 | 872 | 906 | 846 | 47 | 5.04 | 0.12 | 989 | -12 | 8 | 28 | 190 | 141 | 2.2 | 195 | n/a | 2 | 22:05 | 47.1611 | -88.4839 | 312.9 | 37 | 12 | 10 | 0x544c2304 | 2.426 | 1.113 | 3.126 | 14.023 | 15.54 | 1.11 | 13.062 | 3016.235 | 8.507 | 3.337 | 0.294 | 3.631 | 2.511 | 0.221 | 2.732 | 1.2851 |  |  |  | 119.264 | 0.39137 | -5 | 0.059697 | 9.5641 | 1.2059 | 2.5268 |  | 21260.7459 | 59.9639 | 17.6995 | 9.0584
2015-03-05 | 0:05 | 14.267 | 0.2594 | 2593.68 | 134 | 12.6 | 208.6 |  | 0.7 | 0.8772 | 12.5151 | 0.2275 | 117.5504 | 11.0518 | 128.6 | 88.4619 | 8.317 | 96.8 | 208.6272 |  |  | 0 | 0.6141 | 12.4 | 871 | 906 | 845 | 47 | 5.04 | 0.12 | 989 | -12 | 8 | 28 | 190 | 141 | 2.1 | 195 | n/a | 2 | 22:05 | 47.1613 | -88.4839 | 313.3 | 36.2 | 12 | 10 | 0x544c2304 | 2.6 | 1.2 | 3.3 | 14.023 | 14.6 | 1.04 | 13.997 | 2973.903 | 34.41 | 2.925 | 0.275 | 3.2 | 2.201 | 0.207 | 2.408 | 1.6394 |  |  |  | 106.095 | 0.39054 | -5 | 0.057 | 9.5439 | 1.1514 | 2.5215 |  | 20917.9347 | 242.0342 | 15.4815 | 11.5313
2015-03-05 | 0:05 | 14.512 | 0.5897 | 5897.4505 | 149.3 | 68.2 | 604 |  | 0.76 | 0.8721 | 12.6562 | 0.5143 | 130.1712 | 59.5216 | 189.7 | 97.9596 | 44.7926 | 142.8 | 603.9538 |  |  | 0 | 0.6626 | 12.5 | 874 | 907 | 849 | 47 | 5.04 | 0.12 | 989 | -12 | 8 | 28 | 190 | 141 | 2.2 | 195 | n/a | 2 | 22:05 | 47.1614 | -88.4839 | 313.6 | 35.4 | 12 | 10 | 0x544c2304 | 2.6 | 1.2 | 3.3 | 14.023 | 14 | 1 | 14.663 | 2900.847 | 75.031 | 3.124 | 1.429 | 4.553 | 2.351 | 1.075 | 3.426 | 4.5777 |  |  |  | 110.423 | 0.58992 | -5 | 0.056796 | 14.4161 | 1.1473 | 3.8087 |  | 30820.5745 | 797.1805 | 24.9786 | 48.6366
2015-03-05 | 0:05 | 14.327 | 0.5995 | 5995.23 | 157.8 | 82.9 | 722.7 |  | 1.13 | 0.8733 | 12.5119 | 0.5236 | 137.8462 | 72.4059 | 210.3 | 103.7354 | 54.4887 | 158.2 | 722.7059 |  |  | 0 | 0.9881 | 12.4 | 876 | 908 | 851 | 47 | 5.04 | 0.12 | 989 | -12 | 8 | 28 | 190 | 141 | 2 | 195 | n/a | 2 | 22:05 | 47.1615 | -88.4839 | 313.8 | 35.2 | 12 | 10 | 0x544c2304 | 2.6 | 1.2 | 3.3 | 14.023 | 14.13 | 1.01 | 14.511 | 2894.81 | 77.096 | 3.34 | 1.754 | 5.094 | 2.513 | 1.32 | 3.834 | 5.5294 |  |  |  | 166.219 | 0.58943 | -5 | 0.055 | 14.4042 | 1.111 | 3.8056 |  | 30731.0962 | 818.4456 | 26.6778 | 58.6997
2015-03-05 | 0:05 | 14.455 | 0.4042 | 4042.042 | 179.6 | 165.2 | 522.4 |  | 1.4 | 0.8742 | 12.6365 | 0.3534 | 156.9935 | 144.4286 | 301.4 | 118.1445 | 108.6889 | 226.8 | 522.4071 |  |  | 0 | 1.2239 | 12.4 | 874 | 903 | 847 | 47 | 5.04 | 0.12 | 989 | -12 | 8 | 28 | 190 | 141 | 2.1 | 195 | n/a | 2 | 22:05 | 47.1616 | -88.484 | 313.8 | 36.5 | 12 | 10 | 0x544c2304 | 1.9785 | 1.2565 | 2.735 | 14.023 | 14.24 | 1.02 | 14.387 | 2938.4 | 52.298 | 3.823 | 3.517 | 7.34 | 2.877 | 2.647 | 5.524 | 4.0171 |  |  |  | 206.934 | 0.50421 | -5 | 0.055102 | 12.3216 | 1.1131 | 3.2554 |  | 26683.63 | 474.9185 | 26.1261 | 36.4793
2015-03-05 | 0:05 | 14.519 | 0.6341 | 6340.8355 | 161.7 | 92.6 | 704 |  | 1.38 | 0.8715 | 12.654 | 0.5526 | 140.9165 | 80.6958 | 221.6 | 106.0616 | 60.7362 | 166.8 | 703.987 |  |  | 0 | 1.2051 | 12.4 | 874 | 907 | 847 | 47 | 5.08 | 0.12 | 989 | -11.9 | 8 | 28 | 190 | 141 | 2 | 195 | n/a | 2 | 22:05 | 47.1618 | -88.484 | 313.8 | 37.5 | 12 | 11 | 0x544c2304 | 1.387 | 1.3565 | 2.3 | 14.023 | 13.94 | 0.99 | 14.74 | 2890.24 | 80.337 | 3.371 | 1.93 | 5.301 | 2.537 | 1.453 | 3.99 | 5.3173 |  |  |  | 200.141 | 0.4335 | -5 | 0.055592 | 10.5938 | 1.123 | 2.7989 |  | 22565.8283 | 627.2389 | 19.8079 | 41.5153
2015-03-05 | 0:05 | 14.302 | 0.4851 | 4851.0902 | 124.5 | 34.7 | 694.7 |  | 1.07 | 0.8745 | 12.5069 | 0.4242 | 108.911 | 30.3568 | 139.3 | 82.07 | 22.8754 | 104.9 | 694.73 |  |  | 0 | 0.9354 | 12.3 | 876 | 909 | 849 | 47 | 5.41 | 0.12 | 989 | -11.1 | 8 | 28 | 190 | 141 | 1.9 | 195 | n/a | 2 | 22:05 | 47.1619 | -88.4841 | 314.1 | 38.1 | 12 | 11 | 0x544ca304 | 1.4693 | 1.4564 | 2.4693 | 14.023 | 14.27 | 1.02 | 14.353 | 2917.575 | 62.985 | 2.661 | 0.742 | 3.402 | 2.005 | 0.559 | 2.564 | 5.3593 |  |  |  | 158.667 | 0.57184 | -5 | 0.052102 | 13.9742 | 1.0525 | 3.692 |  | 30048.1526 | 648.6835 | 20.6495 | 55.1955
2015-03-05 | 0:05 | 14.311 | 0.2068 | 2068.368 | 105.2 | 34.3 | 458.6 |  | 0.68 | 0.8771 | 12.5519 | 0.1814 | 92.2364 | 30.0846 | 122.3 | 69.412 | 22.64 | 92.1 | 458.6025 |  |  | 0 | 0.5999 | 12.4 | 879 | 913 | 850 | 47 | 5.04 | 0.12 | 989 | -12 | 8 | 28 | 190 | 141 | 2 | 195 | n/a | 2 | 22:05 | 47.1622 | -88.4841 | 314.6 | 39.3 | 12 | 11 | 0x544ca304 | 1.7694 | 1.6129 | 2.7694 | 14.023 | 14.58 | 1.04 | 14.016 | 2978.977 | 27.403 | 2.292 | 0.748 | 3.04 | 1.725 | 0.563 | 2.288 | 3.5993 |  |  |  | 103.519 | 0.58851 | -5 | 0.053 | 14.3817 | 1.0706 | 3.7996 |  | 31575.1379 | 290.4532 | 18.2838 | 38.1501
2015-03-05 | 0:05 | 14.327 | 0.0811 | 811.1366 | 98.6 | 34.5 | 286 |  | 0.44 | 0.8782 | 12.5822 | 0.0712 | 86.5971 | 30.2977 | 116.9 | 65.1681 | 22.8003 | 88 | 286.0167 |  |  | 0 | 0.387 | 12.4 | 881 | 914 | 854 | 47 | 5.04 | 0.12 | 989 | -12 | 8 | 28 | 190 | 141 | 2 | 195 | n/a | 2 | 22:05 | 47.1623 | -88.4841 | 315 | 40.5 | 12 | 11 | 0x544ca304 | 2.239 | 1.8695 | 3.239 | 14.023 | 14.72 | 1.05 | 13.869 | 3009.118 | 10.843 | 2.169 | 0.759 | 2.928 | 1.632 | 0.571 | 2.203 | 2.262 |  |  |  | 67.296 | 0.6081 | -5 | 0.052898 | 14.8603 | 1.0685 | 3.9261 |  | 32956.0882 | 118.7534 | 17.8738 | 24.7736
2015-03-05 | 0:05 | 14.351 | 0.0446 | 446.1408 | 97.4 | 89.8 | 269.4 |  | 0.3 | 0.8784 | 12.6054 | 0.0392 | 85.5627 | 78.8393 | 164.4 | 64.3897 | 59.3301 | 123.7 | 269.3815 |  |  | 0 | 0.2635 | 12.4 | 885 | 918 | 858 | 47 | 5.04 | 0.12 | 989 | -12 | 8 | 28 | 190 | 141 | 2.1 | 195 | n/a | 2 | 22:05 | 47.1624 | -88.4841 | 315.2 | 41.7 | 12 | 11 | 0x544ca304 | 2.5565 | 1.435 | 3.5565 | 14.023 | 14.74 | 1.05 | 13.846 | 3017.176 | 5.97 | 2.145 | 1.976 | 4.121 | 1.614 | 1.487 | 3.101 | 2.1322 |  |  |  | 45.861 | 0.72907 | -5 | 0.052 | 17.8166 | 1.0504 | 4.7071 |  | 39617.9288 | 78.3909 | 21.1931 | 27.9975
2015-03-05 | 0:05 | 14.623 | 0.0535 | 535.1375 | 129.3 | 117.4 | 272.1 |  | 0.24 | 0.8762 | 12.8127 | 0.0469 | 113.3349 | 102.8616 | 216.2 | 85.2896 | 77.4079 | 162.7 | 272.08 |  |  | 0 | 0.2116 | 12.4 | 884 | 916 | 857 | 47 | 5.04 | 0.12 | 989 | -12 | 8 | 28 | 190 | 141 | 2.1 | 195 | n/a | 2 | 22:05 | 47.1625 | -88.4841 | 315.3 | 42.2 | 12 | 11 | 0x544ca304 | 1.6395 | 1.0565 | 2.6395 | 14.023 | 14.48 | 1.03 | 14.126 | 3015.404 | 7.024 | 2.793 | 2.535 | 5.328 | 2.102 | 1.908 | 4.01 | 2.1175 |  |  |  | 36.201 | 0.62155 | -5 | 0.051592 | 15.1892 | 1.0422 | 4.013 |  | 33755.7092 | 78.6296 | 23.5307 | 23.7042
2015-03-05 | 0:05 | 14.79 | 0.2859 | 2858.8963 | 236 | 40.3 | 380.4 |  | 0.2 | 0.8728 | 12.9093 | 0.2495 | 205.9661 | 35.2038 | 241.2 | 154.9986 | 26.4924 | 181.5 | 380.4371 |  |  | 0 | 0.1746 | 12.4 | 882 | 915 | 856 | 47 | 5.04 | 0.12 | 989 | -12 | 8 | 28 | 190 | 141 | 2.1 | 195 | n/a | 2 | 22:05 | 47.1627 | -88.4841 | 315.8 | 43.4 | 12 | 11 | 0x544ca304 | 1.0693 | 1.2129 | 2.0693 | 14.023 | 14.08 | 1 | 14.57 | 2966.528 | 36.496 | 4.957 | 0.847 | 5.804 | 3.73 | 0.638 | 4.368 | 2.891 |  |  |  | 29.168 | 0.60194 | -5 | 0.048204 | 14.7099 | 0.97372 | 3.8863 |  | 32160.6249 | 395.6592 | 40.4376 | 31.3418
2015-03-05 | 0:05 | 14.577 | 0.653 | 6530.0337 | 324.7 | 18 | 682 |  | 0.3 | 0.871 | 12.6961 | 0.5688 | 282.7952 | 15.6783 | 298.5 | 212.8159 | 11.7986 | 224.6 | 681.9978 |  |  | 0 | 0.2613 | 12.4 | 880 | 913 | 855 | 47 | 5.04 | 0.12 | 989 | -12 | 8 | 28 | 190 | 141 | 2.1 | 195 | n/a | 2 | 22:05 | 47.1629 | -88.4841 | 316.4 | 44.3 | 12 | 11 | 0x544ca304 | 1.4823 | 1.4129 | 2.4823 | 14.023 | 13.87 | 0.99 | 14.813 | 2887.633 | 82.333 | 6.736 | 0.373 | 7.109 | 5.069 | 0.281 | 5.35 | 5.1295 |  |  |  | 43.212 | 0.62104 | -5 | 0.050102 | 15.1767 | 1.0121 | 4.0097 |  | 32298.7608 | 920.9113 | 56.6978 | 57.3745
2015-03-05 | 0:05 | 14.061 | 0.6957 | 6956.7601 | 353 | 18 | 789.4 |  | 0.4 | 0.8744 | 12.2948 | 0.6083 | 308.7094 | 15.7395 | 324.4 | 232.3175 | 11.8447 | 244.2 | 789.448 |  |  | 0 | 0.3498 | 12.4 | 878 | 910 | 853 | 47 | 5.04 | 0.12 | 989 | -12 | 8 | 28 | 190 | 141 | 2 | 195 | n/a | 2 | 22:05 | 47.163 | -88.4841 | 316.9 | 44.8 | 12 | 11 | 0x544ca304 | 1.7 | 1.5 | 2.7 | 14.023 | 14.27 | 1.02 | 14.362 | 2872.197 | 90.447 | 7.552 | 0.385 | 7.937 | 5.683 | 0.29 | 5.973 | 6.0987 |  |  |  | 59.411 | 0.62197 | -5 | 0.050694 | 15.1993 | 1.024 | 4.0157 |  | 32174.0073 | 1013.1765 | 63.6603 | 68.3169
2015-03-05 | 0:05 | 14.359 | 0.3494 | 3493.6066 | 323.2 | 38.7 | 488.7 |  | 0.4 | 0.8755 | 12.5708 | 0.3059 | 282.9681 | 33.8704 | 316.8 | 212.946 | 25.489 | 238.4 | 488.7321 |  |  | 0 | 0.3502 | 12.4 | 875 | 907 | 849 | 47 | 5.04 | 0.12 | 989 | -12 | 8 | 28 | 190.1 | 141 | 2.1 | 195 | n/a | 2 | 22:05 | 47.1632 | -88.4842 | 317.2 | 45.2 | 12 | 11 | 0x544ca304 | 1.2485 | 1.5 | 2.2485 | 14.023 | 14.39 | 1.03 | 14.225 | 2949.571 | 45.676 | 6.953 | 0.832 | 7.785 | 5.232 | 0.626 | 5.859 | 3.7922 |  |  |  | 59.744 | 0.47078 | -5 | 0.048204 | 11.5046 | 0.97372 | 3.0395 |  | 25009.0647 | 387.2814 | 44.3615 | 32.1536
2015-03-05 | 0:05 | 14.313 | 0.3012 | 3011.9516 | 260.1 | 46 | 507.2 |  | 0.38 | 0.8762 | 12.5419 | 0.2639 | 227.8925 | 40.2691 | 268.2 | 171.4993 | 30.3043 | 201.8 | 507.192 |  |  | 0 | 0.3368 | 12.5 | 874 | 906 | 849 | 47 | 5.04 | 0.12 | 989 | -12 | 8.1019 | 28 | 191 | 141 | 2.2 | 195 | n/a | 2 | 22:05 | 47.1634 | -88.4843 | 317.5 | 45.2 | 12 | 10 | 0x444ca304 | 1.1258 | 1.2177 | 2.0694 | 14.023 | 14.48 | 1.03 | 14.124 | 2958.632 | 39.626 | 5.63 | 0.995 | 6.625 | 4.237 | 0.749 | 4.985 | 3.9566 |  |  |  | 57.762 | 0.46642 | -5 | 0.049796 | 11.3981 | 1.0059 | 3.0114 |  | 24853.7546 | 332.8751 | 35.5926 | 33.2371
2015-03-05 | 0:05 | 14.422 | 0.1736 | 1735.8882 | 160.2 | 32.7 | 414.1 |  | 0.3 | 0.8766 | 12.6421 | 0.1522 | 140.4055 | 28.6478 | 169.1 | 105.6614 | 21.5587 | 127.2 | 414.0888 |  |  | 0 | 0.263 | 12.4 | 875 | 908 | 849 | 47 | 5.04 | 0.12 | 989 | -12 | 8.8989 | 28 | 191 | 141 | 2.1 | 195 | n/a | 2 | 22:05 | 47.1635 | -88.4844 | 317.8 | 45.2 | 12 | 10 | 0x444ca304 | 1.3 | 1 | 2.2 | 14.023 | 14.52 | 1.04 | 14.079 | 2987.137 | 22.884 | 3.474 | 0.709 | 4.183 | 2.615 | 0.533 | 3.148 | 3.2356 |  |  |  | 45.181 | 0.51754 | -5 | 0.048303 | 12.6474 | 0.97573 | 3.3414 |  | 27843.4971 | 213.3048 | 24.3748 | 30.1595
2015-03-05 | 0:05 | 14.567 | 0.1836 | 1836.1836 | 138.5 | 32.6 | 433.7 |  | 0.2 | 0.8754 | 12.7528 | 0.1607 | 121.2082 | 28.5396 | 149.7 | 91.2146 | 21.4773 | 112.7 | 433.6904 |  |  | 0 | 0.1751 | 12.4 | 873 | 906 | 849 | 47 | 5.04 | 0.12 | 989 | -12 | 8.102 | 28 | 191 | 141 | 2.4 | 195 | n/a | 2 | 22:05 | 47.1638 | -88.4846 | 318.1 | 45.1 | 12 | 10 | 0x444ca304 | 1.3565 | 1.0565 | 2.2565 | 14.023 | 14.37 | 1.03 | 14.227 | 2985.009 | 23.948 | 2.971 | 0.7 | 3.671 | 2.236 | 0.526 | 2.762 | 3.3569 |  |  |  | 29.799 | 0.47757 | -5 | 0.050694 | 11.6706 | 1.024 | 3.0834 |  | 25674.6851 | 205.9817 | 19.2323 | 28.8734
2015-03-05 | 0:05 | 14.625 | 0.2799 | 2798.9428 | 136.7 | 32.5 | 406.2 |  | 0.2 | 0.8742 | 12.7854 | 0.2447 | 119.505 | 28.4117 | 147.9 | 89.9329 | 21.3811 | 111.3 | 406.1725 |  |  | 0 | 0.1748 | 12.4 | 874 | 906 | 850 | 47 | 5.04 | 0.12 | 989 | -12 | 8.898 | 28 | 190.9 | 140.9 | 2.4 | 195 | n/a | 2 | 22:05 | 47.164 | -88.4848 | 318.4 | 43.4 | 12 | 10 | 0x444ca304 | 1.513 | 1.213 | 2.413 | 14.023 | 14.23 | 1.01 | 14.391 | 2966.505 | 36.133 | 2.904 | 0.69 | 3.594 | 2.185 | 0.52 | 2.705 | 3.1165 |  |  |  | 29.496 | 0.5583 | -5 | 0.047796 | 13.6436 | 0.96548 | 3.6046 |  | 29829.0978 | 363.3282 | 21.9708 | 31.3373
2015-03-05 | 0:05 | 14.793 | 0.497 | 4969.6311 | 138.1 | 67.7 | 576.7 |  | 0.22 | 0.8709 | 12.8824 | 0.4328 | 120.2604 | 58.921 | 179.2 | 90.5013 | 44.3407 | 134.8 | 576.6932 |  |  | 0 | 0.1879 | 12.4 | 875 | 909 | 851 | 47 | 5.04 | 0.12 | 989 | -12 | 8.102 | 28 | 190.1 | 140.1 | 2.3 | 195 | n/a | 2 | 22:05 | 47.1641 | -88.485 | 318.5 | 42.8 | 12 | 10 | 0x444ca304 | 1.6 | 1.3 | 2.5 | 14.023 | 13.85 | 0.99 | 14.829 | 2921.265 | 62.463 | 2.856 | 1.399 | 4.255 | 2.149 | 1.053 | 3.202 | 4.3245 |  |  |  | 30.98 | 0.59449 | -5 | 0.046408 | 14.5279 | 0.93744 | 3.8383 |  | 31278.2697 | 668.7974 | 23.0096 | 46.3028
2015-03-05 | 0:05 | 14.543 | 0.9177 | 9176.9775 | 145.2 | 121 | 940.9 |  | 0.3 | 0.8688 | 12.6349 | 0.7973 | 126.1374 | 105.0867 | 231.2 | 94.9242 | 79.0826 | 174 | 940.8864 |  |  | 0 | 0.2606 | 12.5 | 874 | 907 | 850 | 47 | 5.04 | 0.12 | 989 | -12 | 8.898 | 28 | 191 | 140.9 | 2.5 | 195 | n/a | 2 | 22:05 | 47.1642 | -88.4851 | 318.5 | 43.1 | 12 | 10 | 0x444ca304 | 1.487 | 1.3 | 2.2175 | 14.023 | 13.62 | 0.97 | 15.101 | 2832.531 | 113.762 | 2.961 | 2.467 | 5.428 | 2.229 | 1.857 | 4.085 | 6.9752 |  |  |  | 42.486 | 0.49751 | -5 | 0.049592 | 12.1579 | 1.0018 | 3.2121 |  | 25380.6367 | 1019.3541 | 19.9728 | 62.5006
2015-03-05 | 0:05 | 14.031 | 1.7009 | 17008.6265 | 145.6 | 97.9 | 1911 |  | 0.3 | 0.8649 | 12.1358 | 1.4711 | 125.9295 | 84.7095 | 210.6 | 94.7691 | 63.7487 | 158.5 | 1910.99 |  |  | 0 | 0.2595 | 12.4 | 867 | 900 | 844 | 47 | 5.04 | 0.12 | 988 | -12 | 8.102 | 28 | 191 | 140 | 2.5 | 195 | n/a | 2 | 22:05 | 47.1643 | -88.4854 | 318.6 | 43.4 | 12 | 10 | 0x444ca304 | 1.1742 | 1.3564 | 1.8307 | 14.023 | 13.21 | 0.94 | 15.618 | 2666.883 | 205.758 | 2.898 | 1.949 | 4.847 | 2.181 | 1.467 | 3.648 | 13.8872 |  |  |  | 41.46 | 0.44637 | -5 | 0.046 | 10.9082 | 0.9292 | 2.882 |  | 21440.0197 | 1654.1616 | 17.5338 | 111.6441
2015-03-05 | 0:05 | 13.684 | 2.1916 | 21916.257 | 129.2 | 67.1 | 2514.4 |  | 0.3 | 0.8627 | 11.805 | 1.8906 | 111.4394 | 57.8609 | 169.3 | 83.8631 | 43.5429 | 127.4 | 2514.3501 |  |  | 0 | 0.2588 | 12.4 | 863 | 895 | 840 | 47 | 5.04 | 0.12 | 989 | -12 | 9 | 28 | 191 | 140.1 | 2.6 | 195 | n/a | 2 | 22:05 | 47.1644 | -88.4857 | 318.6 | 43.2 | 12 | 10 | 0x444ca304 | 1 | 1.4 | 1.7 | 14.023 | 12.99 | 0.93 | 15.92 | 2566.368 | 261.599 | 2.537 | 1.317 | 3.854 | 1.909 | 0.991 | 2.901 | 18.0759 |  |  |  | 40.908 | 0.34084 | -5 | 0.046102 | 8.3292 | 0.93126 | 2.2006 |  | 15754.0138 | 1605.8625 | 11.7187 | 110.9615
2015-03-05 | 0:05 | 13.702 | 2.0688 | 20687.8683 | 101.5 | 98.3 | 2463.7 |  | 0.2 | 0.8637 | 11.8341 | 1.7867 | 87.6685 | 84.9123 | 172.6 | 65.9745 | 63.9003 | 129.9 | 2463.7368 |  |  | 0 | 0.1727 | 12.4 | 862 | 894 | 838 | 47 | 5.04 | 0.12 | 989 | -12 | 9 | 28 | 191 | 140.9 | 2.6 | 195 | n/a | 2 | 22:05 | 47.1644 | -88.4859 | 318.6 | 41.8 | 12 | 10 | 0x444ca304 | 0.9435 | 1.4 | 1.7 | 14.023 | 13.08 | 0.93 | 15.788 | 2587.56 | 248.649 | 2.007 | 1.944 | 3.952 | 1.511 | 1.463 | 2.974 | 17.8143 |  |  |  | 27.461 | 0.32106 | -5 | 0.046796 | 7.8459 | 0.94528 | 2.0729 |  | 14962.2924 | 1437.7866 | 8.7372 | 103.0093
2015-03-05 | 0:05 | 13.924 | 1.6484 | 16483.6585 | 81.4 | 102.8 | 1743.4 |  | 0.1 | 0.8663 | 12.0621 | 1.428 | 70.4774 | 89.0917 | 159.6 | 53.0374 | 67.0454 | 120.1 | 1743.441 |  |  | 0 | 0.0866 | 12.4 | 863 | 895 | 839 | 47 | 5.04 | 0.12 | 989 | -12 | 9 | 28 | 191 | 140 | 2.3 | 195 | n/a | 2 | 22:05 | 47.1645 | -88.4862 | 318.7 | 39.5 | 12 | 10 | 0x444ca304 | 0.9 | 1.4 | 1.7 | 14.023 | 13.36 | 0.95 | 15.435 | 2676.681 | 201.682 | 1.638 | 2.07 | 3.708 | 1.233 | 1.558 | 2.791 | 12.7939 |  |  |  | 13.978 | 0.39506 | -5 | 0.045306 | 9.6543 | 0.91518 | 2.5507 |  | 19045.1303 | 1435.0085 | 8.773 | 91.0312
2015-03-05 | 0:05 | 13.939 | 1.4534 | 14533.5179 | 54.5 | 33.6 | 1765.6 |  | 0.1 | 0.8679 | 12.097 | 1.2613 | 47.2633 | 29.1349 | 76.4 | 35.5677 | 21.9253 | 57.5 | 1765.5678 |  |  | 0 | 0.0868 | 12.5 | 865 | 896 | 839 | 47 | 5.04 | 0.12 | 989 | -12 | 8.898 | 28 | 191 | 140 | 2.3 | 195 | n/a | 2 | 22:05 | 47.1645 | -88.4864 | 318.7 | 37.4 | 12 | 10 | 0x444ca304 | 0.9565 | 1.4565 | 1.7565 | 14.023 | 13.53 | 0.96 | 15.226 | 2710.2 | 179.854 | 1.109 | 0.684 | 1.792 | 0.834 | 0.514 | 1.349 | 13.0806 |  |  |  | 14.137 | 0.41639 | -5 | 0.047184 | 10.1755 | 0.95312 | 2.6884 |  | 20324.7827 | 1348.791 | 6.2545 | 98.0962
2015-03-05 | 0:05 | 13.923 | 1.6785 | 16784.8119 | 38.7 | 9.6 | 1797.2 |  | 0 | 0.8659 | 12.0556 | 1.4534 | 33.5287 | 8.3323 | 41.9 | 25.2318 | 6.2704 | 31.5 | 1797.1534 |  |  | 0 | 0 | 12.2 | 865 | 898 | 838 | 47 | 5.04 | 0.12 | 989 | -12 | 8 | 28 | 191 | 140 | 2 | 195 | n/a | 2 | 22:05 | 47.1645 | -88.4866 | 318.8 | 35.8 | 12 | 10 | 0x444ca304 | 1 | 1.5 | 1.8 | 14.023 | 13.33 | 0.95 | 15.488 | 2670.476 | 204.906 | 0.778 | 0.193 | 0.971 | 0.585 | 0.145 | 0.731 | 13.1645 |  |  |  | 0 | 0.36139 | -5 | 0.039898 | 8.8315 | 0.80594 | 2.3333 |  | 17381.5726 | 1333.6905 | 3.8076 | 85.685
2015-03-05 | 0:05 | 13.762 | 1.9647 | 19647.1535 | 35 | 9.5 | 2056.2 |  | 0 | 0.8643 | 11.894 | 1.6981 | 30.2688 | 8.2111 | 38.5 | 22.7786 | 6.1792 | 29 | 2056.1985 |  |  | 0 | 0 | 12.1 | 864 | 898 | 835 | 47 | 5.04 | 0.12 | 989 | -12 | 8 | 28 | 191 | 139.9 | 1.7 | 195 | n/a | 2 | 22:05 | 47.1645 | -88.4868 | 318.8 | 34.5 | 12 | 10 | 0x444ca304 | 0.94354 | 1.5 | 1.8 | 14.023 | 13.17 | 0.94 | 15.704 | 2613.802 | 237.505 | 0.697 | 0.189 | 0.886 | 0.524 | 0.142 | 0.666 | 14.9427 |  |  |  | 0 | 0.3172 | -5 | 0.039 | 7.7516 | 0.7878 | 2.048 |  | 14932.512 | 1356.8535 | 2.9936 | 85.3669
2015-03-05 | 0:05 | 13.945 | 1.6273 | 16272.566 | 25.8 | 9.4 | 1896.1 |  | 0 | 0.866 | 12.0769 | 1.4092 | 22.3684 | 8.1413 | 30.5 | 16.8338 | 6.127 | 23 | 1896.1288 |  |  | 0 | 0 | 12.1 | 863 | 898 | 834 | 47.1 | 5.05 | 0.12 | 989 | -12 | 8 | 28 | 190.9 | 139 | 1.8 | 195 | n/a | 2 | 22:05 | 47.1645 | -88.487 | 318.9 | 33.2 | 12 | 10 | 0x444ca304 | 0.9 | 1.5565 | 1.8565 | 14.023 | 13.35 | 0.95 | 15.47 | 2677.734 | 198.873 | 0.519 | 0.189 | 0.708 | 0.391 | 0.142 | 0.533 | 13.9027 |  |  |  | 0 | 0.35678 | -5 | 0.038898 | 8.7188 | 0.78574 | 2.3035 |  | 17206.3893 | 1277.9037 | 2.5125 | 89.335
2015-03-05 | 0:05 | 14.329 | 0.8999 | 8999.335 | 21.4 | 7.1 | 832 |  | 0 | 0.8704 | 12.4723 | 0.7833 | 18.6307 | 6.18 | 24.8 | 14.0252 | 4.6523 | 18.7 | 832.0449 |  |  | 0 | 0 | 12 | 863 | 896 | 832 | 47.9 | 5.13 | 0.12 | 989 | -12 | 8 | 28 | 190 | 139 | 1.6 | 195 | n/a | 2 | 22:05 | 47.1644 | -88.4872 | 319 | 31.8 | 12 | 10 | 0x444ca304 | 0.9565 | 1.6565 | 2.013 | 14.023 | 13.82 | 0.99 | 14.887 | 2835.491 | 113.344 | 0.444 | 0.147 | 0.591 | 0.334 | 0.111 | 0.445 | 6.2553 |  |  |  | 0 | 0.29976 | -5 | 0.038102 | 7.3253 | 0.76966 | 1.9353 |  | 15308.0688 | 611.9144 | 1.8032 | 33.7707
2015-03-05 | 0:05 | 14.601 | 0.4905 | 4904.9664 | 19.5 | 7 | 402.2 |  | 0 | 0.8724 | 12.7372 | 0.4279 | 17.0111 | 6.1066 | 23.1 | 12.804 | 4.5963 | 17.4 | 402.2371 |  |  | 0 | 0 | 12 | 861 | 896 | 831 | 47.1 | 5.09 | 0.12 | 989 | -11.9 | 8 | 28 | 190 | 139 | 1.7 | 195 | n/a | 2 | 22:05 | 47.1644 | -88.4873 | 319.1 | 31.2 | 12 | 10 | 0x444ca304 | 1 | 1.7565 | 2.1 | 14.023 | 14.04 | 1 | 14.631 | 2925.095 | 62.543 | 0.409 | 0.147 | 0.556 | 0.308 | 0.111 | 0.418 | 3.0547 |  |  |  | 0 | 0.27816 | -5 | 0.038898 | 6.7976 | 0.78574 | 1.7959 |  | 14654.3033 | 313.3314 | 1.543 | 15.3036
2015-03-05 | 0:05 | 14.628 | 0.5314 | 5314.4905 | 18.2 | 7 | 378.7 |  | 0 | 0.8718 | 12.7532 | 0.4633 | 15.867 | 6.1027 | 22 | 11.9634 | 4.6013 | 16.6 | 378.7187 |  |  | 0 | 0 | 12 | 860 | 896 | 829 | 48 | 5.58 | 0.13 | 989 | -11 | 8 | 28 | 190 | 139 | 1.7 | 195 | n/a | 2 | 22:05 | 47.1644 | -88.4873 | 319.1 | 30.5 | 12 | 10 | 0x444ca304 | 1 | 1.8 | 2.1 | 14.023 | 13.98 | 1 | 14.703 | 2917.889 | 67.47 | 0.38 | 0.146 | 0.526 | 0.287 | 0.11 | 0.397 | 2.8654 |  |  |  | 0 | 0.26771 | -5 | 0.038 | 6.5421 | 0.7676 | 1.7284 |  | 14068.6246 | 325.3071 | 1.3838 | 13.8155
2015-03-05 | 0:05 | 14.46 | 0.8418 | 8418.053 | 17.2 | 6.7 | 690.2 |  | 0 | 0.8701 | 12.5816 | 0.7325 | 14.9678 | 5.8304 | 20.8 | 11.2836 | 4.3953 | 15.7 | 690.2424 |  |  | 0 | 0 | 12 | 860 | 896 | 829 | 48 | 5.53 | 0.13 | 989 | -11.1 | 8 | 28 | 190 | 139 | 1.8 | 195 | n/a | 2 | 22:05 | 47.1643 | -88.4875 | 319.1 | 30 | 12 | 10 | 0x444ca304 | 1.0565 | 1.8 | 2.1 | 14.023 | 13.79 | 0.98 | 14.926 | 2850.85 | 105.635 | 0.355 | 0.138 | 0.494 | 0.268 | 0.104 | 0.372 | 5.172 |  |  |  | 0 | 0.31224 | -5 | 0.038101 | 7.6303 | 0.76964 | 2.0159 |  | 16031.8394 | 594.0416 | 1.5071 | 29.0849
2015-03-05 | 0:05 | 14.32 | 1.0795 | 10795 | 16.6 | 6.6 | 810.7 |  | 0 | 0.869 | 12.444 | 0.9381 | 14.4283 | 5.7358 | 20.2 | 10.8637 | 4.3188 | 15.2 | 810.7456 |  |  | 0 | 0 | 12 | 859 | 893 | 829 | 48 | 5.19 | 0.12 | 989 | -11.9 | 8 | 28 | 190 | 139 | 1.8 | 195 | n/a | 2 | 22:05 | 47.1643 | -88.4878 | 319.1 | 29.1 | 12 | 10 | 0x444ca304 | 1.1 | 1.8 | 2.1565 | 14.023 | 13.66 | 0.97 | 15.077 | 2802.85 | 134.478 | 0.34 | 0.135 | 0.476 | 0.256 | 0.102 | 0.358 | 6.0387 |  |  |  | 0 | 0.25712 | -5 | 0.038898 | 6.2835 | 0.78574 | 1.6601 |  | 12979.7627 | 622.7563 | 1.1855 | 27.9647
2015-03-05 | 0:05 | 14.27 | 0.9962 | 9961.6667 | 15.3 | 20.5 | 747.6 |  | 0 | 0.8701 | 12.4165 | 0.8668 | 13.3122 | 17.857 | 31.2 | 10.0371 | 13.4638 | 23.5 | 747.5797 |  |  | 0 | 0 | 12 | 859 | 894 | 830 | 48 | 5.58 | 0.13 | 989 | -11 | 8 | 28 | 190 | 139 | 1.6 | 195 | n/a | 2 | 22:05 | 47.1643 | -88.4879 | 319.1 | 28.4 | 12 | 10 | 0x444ca304 | 1.1 | 1.8 | 2.2 | 14.023 | 13.79 | 0.98 | 14.928 | 2818.73 | 125.239 | 0.316 | 0.425 | 0.741 | 0.239 | 0.32 | 0.559 | 5.6122 |  |  |  | 0 | 0.22392 | -5 | 0.038306 | 5.472 | 0.77377 | 1.4457 |  | 11367.4987 | 505.0694 | 0.96385 | 22.6331
2015-03-05 | 0:05 | 14.266 | 1.1128 | 11128.4402 | 13.8 | 29.5 | 947.1 |  | 0 | 0.8689 | 12.3965 | 0.967 | 11.9929 | 25.6326 | 37.6 | 9.0424 | 19.3265 | 28.4 | 947.1066 |  |  | 0 | 0 | 12 | 859 | 894 | 831 | 48 | 5.58 | 0.13 | 989 | -11 | 8 | 28 | 190 | 138.9 | 1.6 | 195 | n/a | 2 | 22:05 | 47.1642 | -88.488 | 319.1 | 28.4 | 12 | 10 | 0x444ca304 | 1.1 | 1.8 | 2.2 | 14.023 | 13.66 | 0.97 | 15.083 | 2793.176 | 138.676 | 0.283 | 0.605 | 0.888 | 0.213 | 0.456 | 0.669 | 7.057 |  |  |  | 0 | 0.23342 | -5 | 0.041 | 5.7041 | 0.8282 | 1.507 |  | 11742.2706 | 582.9819 | 0.89543 | 29.667
2015-03-05 | 0:05 | 14.192 | 1.3207 | 13207.4497 | 11.8 | 22.1 | 1107.7 |  | 0 | 0.8676 | 12.3124 | 1.1458 | 10.2423 | 19.2111 | 29.5 | 7.7225 | 14.4848 | 22.2 | 1107.749 |  |  | 0 | 0 | 12 | 860 | 894 | 830 | 48 | 5.58 | 0.13 | 989 | -11 | 7.898 | 28 | 190 | 138 | 1.7 | 195 | n/a | 2 | 22:05 | 47.1642 | -88.4882 | 319 | 24.3 | 12 | 10 | 0x444ca304 | 1.1 | 1.8 | 2.2 | 14.023 | 13.51 | 0.96 | 15.267 | 2751.503 | 162.974 | 0.24 | 0.45 | 0.689 | 0.181 | 0.339 | 0.52 | 8.1863 |  |  |  | 0 | 0.24529 | -5 | 0.040898 | 5.9942 | 0.82614 | 1.5837 |  | 12155.3381 | 719.9716 | 0.79961 | 36.1647
2015-03-05 | 0:05 | 13.892 | 1.684 | 16839.5638 | 11.4 | 12.1 | 1599.6 |  | 0 | 0.8662 | 12.0328 | 1.4586 | 9.8747 | 10.521 | 20.4 | 7.4453 | 7.9326 | 15.4 | 1599.6249 |  |  | 0 | 0 | 12 | 861 | 894 | 833 | 48 | 5.58 | 0.13 | 989 | -11 | 7.102 | 28 | 190.1 | 138 | 1.6 | 195 | n/a | 2 | 22:05 | 47.1642 | -88.4883 | 318.9 | 21.2 | 12 | 10 | 0x444ca304 | 0.98709 | 1.5177 | 1.8613 | 14.023 | 13.37 | 0.95 | 15.453 | 2672.743 | 206.201 | 0.23 | 0.245 | 0.474 | 0.173 | 0.185 | 0.358 | 11.7497 |  |  |  | 0 | 0.24624 | -5 | 0.040204 | 6.0175 | 0.81212 | 1.5898 |  | 11853.4161 | 914.4861 | 0.76724 | 52.109
2015-03-05 | 0:05 | 13.635 | 1.9947 | 19946.5665 | 11.3 | 8.9 | 2236.8 |  | 0 | 0.8648 | 11.7917 | 1.7249 | 9.772 | 7.7022 | 17.5 | 7.3679 | 5.8073 | 13.2 | 2236.8097 |  |  | 0 | 0 | 12 | 862 | 892 | 833 | 48 | 5.58 | 0.13 | 989 | -11 | 8 | 28 | 190.9 | 138 | 1.7 | 195 | n/a | 2 | 22:05 | 47.1642 | -88.4884 | 318.9 | 21.2 | 12 | 10 | 0x444ca304 | 0.9 | 1.3565 | 1.6565 | 14.023 | 13.22 | 0.94 | 15.636 | 2602.164 | 242.276 | 0.226 | 0.178 | 0.404 | 0.17 | 0.134 | 0.304 | 16.3233 |  |  |  | 0 | 0.31367 | -5 | 0.041898 | 7.6654 | 0.84634 | 2.0252 |  | 14700.5881 | 1368.7068 | 0.96039 | 92.2164
2015-03-05 | 0:05 | 13.897 | 1.6696 | 16696.2052 | 11.3 | 8.8 | 1933.2 |  | 0 | 0.8659 | 12.0332 | 1.4457 | 9.7848 | 7.6205 | 17.4 | 7.3775 | 5.7457 | 13.1 | 1933.2322 |  |  | 0 | 0 | 12 | 864 | 896 | 836 | 48 | 5.58 | 0.13 | 989 | -11 | 8 | 28 | 190.1 | 138 | 1.5 | 195 | n/a | 2 | 22:05 | 47.1643 | -88.4885 | 318.8 | 21.1 | 12 | 10 | 0x444ca304 | 1.239 | 1.174 | 1.9825 | 14.023 | 13.34 | 0.95 | 15.486 | 2668.726 | 204.076 | 0.227 | 0.177 | 0.404 | 0.171 | 0.133 | 0.305 | 14.1784 |  |  |  | 0 | 0.34988 | -5 | 0.041102 | 8.5501 | 0.83026 | 2.2589 |  | 16816.7634 | 1285.9686 | 1.0775 | 89.3441
2015-03-05 | 0:05 | 13.988 | 1.5917 | 15916.5712 | 10.7 | 8.9 | 1667.9 |  | 0 | 0.8662 | 12.1163 | 1.3787 | 9.2714 | 7.7086 | 17 | 6.9905 | 5.8122 | 12.8 | 1667.8899 |  |  | 0 | 0 | 12 | 867 | 899 | 840 | 48 | 5.58 | 0.13 | 989 | -11 | 8 | 28 | 191 | 138 | 1.7 | 195 | n/a | 2 | 22:05 | 47.1643 | -88.4886 | 318.6 | 21.1 | 12 | 10 | 0x444ca304 | 1.5 | 1 | 2.2 | 14.023 | 13.37 | 0.95 | 15.447 | 2689.226 | 194.761 | 0.215 | 0.179 | 0.395 | 0.162 | 0.135 | 0.298 | 12.2418 |  |  |  | 0 | 0.38451 | -5 | 0.042 | 9.3965 | 0.8484 | 2.4825 |  | 18623.4097 | 1348.7576 | 1.1219 | 84.7768
2015-03-05 | 0:05 | 13.954 | 1.6429 | 16428.5677 | 10.6 | 9 | 1971.6 |  | 0 | 0.8657 | 12.08 | 1.4222 | 9.1763 | 7.7912 | 17 | 6.9187 | 5.8744 | 12.8 | 1971.6134 |  |  | 0 | 0 | 12 | 867 | 899 | 841 | 48 | 5.58 | 0.13 | 989 | -11 | 8 | 28 | 190.9 | 138 | 1.6 | 195 | n/a | 2 | 22:05 | 47.1643 | -88.4888 | 318.6 | 23.1 | 12 | 10 | 0x444ca304 | 1.3307 | 1.0564 | 2.1436 | 14.023 | 13.32 | 0.95 | 15.515 | 2673.793 | 200.354 | 0.213 | 0.181 | 0.393 | 0.16 | 0.136 | 0.297 | 14.4312 |  |  |  | 0 | 0.38278 | -5 | 0.041796 | 9.3541 | 0.84428 | 2.4714 |  | 18433.1282 | 1381.2404 | 1.103 | 99.4887
2015-03-05 | 0:05 | 14.052 | 1.3685 | 13685.4664 | 10.5 | 9 | 1713.3 |  | 0 | 0.8676 | 12.1908 | 1.1873 | 9.1094 | 7.808 | 16.9 | 6.8683 | 5.8871 | 12.8 | 1713.2511 |  |  | 0 | 0 | 11.9 | 867 | 902 | 839 | 48 | 5.58 | 0.13 | 989 | -11 | 8 | 28 | 190.1 | 138 | 1.4 | 195 | n/a | 2 | 22:05 | 47.1643 | -88.4889 | 318.7 | 24.7 | 12 | 10 | 0x444ca304 | 1.2 | 1.1565 | 2.1565 | 14.023 | 13.52 | 0.96 | 15.266 | 2728.273 | 169.119 | 0.213 | 0.183 | 0.396 | 0.161 | 0.138 | 0.299 | 12.6794 |  |  |  | 0 | 0.33483 | -5 | 0.040306 | 8.1825 | 0.81418 | 2.1618 |  | 16452.8692 | 1019.8733 | 0.97091 | 76.4632
2015-03-05 | 0:05 | 14.361 | 0.8619 | 8618.7179 | 10.5 | 7.8 | 1263.2 |  | 0 | 0.8701 | 12.4954 | 0.7499 | 9.1362 | 6.7927 | 15.9 | 6.8885 | 5.1215 | 12 | 1263.207 |  |  | 0 | 0 | 12 | 868 | 901 | 840 | 48 | 5.58 | 0.13 | 989 | -11 | 8 | 28 | 191 | 138 | 1.6 | 195 | n/a | 2 | 22:05 | 47.1643 | -88.489 | 318.8 | 24.7 | 12 | 10 | 0x444ca304 | 1.2 | 1.2 | 2.2 | 14.023 | 13.79 | 0.98 | 14.927 | 2833.748 | 108.246 | 0.217 | 0.161 | 0.378 | 0.164 | 0.122 | 0.285 | 9.4734 |  |  |  | 0 | 0.39163 | -5 | 0.042898 | 9.5706 | 0.86654 | 2.5285 |  | 19987.8388 | 763.5131 | 1.1568 | 66.8206
2015-03-05 | 0:05 | 14.369 | 0.3852 | 3851.6098 | 11.1 | 7.6 | 780.4 |  | 0 | 0.8747 | 12.5677 | 0.3369 | 9.7067 | 6.6481 | 16.4 | 7.3186 | 5.0126 | 12.3 | 780.4234 |  |  | 0 | 0 | 11.9 | 868 | 904 | 843 | 48 | 5.58 | 0.13 | 989 | -11 | 8 | 28 | 191 | 138 | 1.6 | 195 | n/a | 2 | 22:05 | 47.1643 | -88.4892 | 318.8 | 26 | 12 | 10 | 0x444ca304 | 1.539 | 1.087 | 2.426 | 14.023 | 14.31 | 1.02 | 14.33 | 2935.831 | 50.088 | 0.237 | 0.163 | 0.4 | 0.179 | 0.123 | 0.302 | 6.0287 |  |  |  | 0 | 0.36802 | -5 | 0.042 | 8.9934 | 0.8484 | 2.3761 |  | 19459.1731 | 331.9915 | 1.1864 | 39.9592
2015-03-05 | 0:05 | 14.062 | 0.1605 | 1605.4772 | 12.5 | 20.3 | 496.4 |  | 0 | 0.8793 | 12.3644 | 0.1412 | 10.9833 | 17.8693 | 28.9 | 8.2812 | 13.4731 | 21.8 | 496.4061 |  |  | 0 | 0 | 12 | 872 | 908 | 844 | 48 | 5.58 | 0.13 | 989 | -11 | 8 | 28 | 191 | 138 | 1.7 | 195 | n/a | 2 | 22:05 | 47.1642 | -88.4893 | 318.8 | 27 | 12 | 10 | 0x444ca304 | 1.348 | 1.0565 | 2.3175 | 14.023 | 14.87 | 1.06 | 13.732 | 2986.992 | 21.705 | 0.278 | 0.452 | 0.73 | 0.21 | 0.341 | 0.55 | 3.9657 |  |  |  | 0 | 0.42222 | -5 | 0.042 | 10.3181 | 0.8484 | 2.726 |  | 22714.3983 | 165.0543 | 1.5969 | 30.1569
2015-03-05 | 0:05 | 13.775 | 0.0814 | 814.4196 | 15.1 | 35.9 | 274.8 |  | 0 | 0.8824 | 12.1546 | 0.0719 | 13.3125 | 31.703 | 45 | 10.0373 | 23.9035 | 33.9 | 274.7665 |  |  | 0 | 0 | 12 | 873 | 907 | 843 | 48 | 5.58 | 0.13 | 989 | -11 | 7.898 | 28 | 191 | 138 | 1.8 | 195 | n/a | 2 | 22:05 | 47.1642 | -88.4895 | 318.7 | 27 | 12 | 9 | 0x444ca104 | 1 | 1.1 | 2.1 | 14.023 | 15.27 | 1.09 | 13.328 | 3008.737 | 11.322 | 0.345 | 0.822 | 1.167 | 0.26 | 0.62 | 0.88 | 2.2492 |  |  |  | 0 | 0.43351 | -5 | 0.041796 | 10.5939 | 0.84428 | 2.7989 |  | 23491.331 | 88.3988 | 2.03 | 17.5611
2015-03-05 | 0:05 | 13.563 | 0.0557 | 557.232 | 24 | 24.6 | 203.6 |  | 0 | 0.8843 | 11.9938 | 0.0493 | 21.2078 | 21.7659 | 43 | 15.9902 | 16.4111 | 32.4 | 203.5661 |  |  | 0 | 0 | 11.9 | 872 | 906 | 844 | 48 | 5.58 | 0.13 | 989 | -11 | 7 | 28 | 191 | 138 | 1.6 | 195 | n/a | 2 | 22:05 | 47.1641 | -88.4896 | 318.7 | 29.6 | 12 | 9 | 0x444ca104 | 1 | 1.1 | 2.0435 | 14.023 | 15.53 | 1.11 | 13.087 | 3015.976 | 7.886 | 0.558 | 0.573 | 1.132 | 0.421 | 0.432 | 0.853 | 1.6928 |  |  |  | 0 | 0.43892 | -5 | 0.040102 | 10.7261 | 0.81006 | 2.8338 |  | 23841.6084 | 62.3397 | 3.328 | 13.3818
2015-03-05 | 0:05 | 13.368 | 0.0422 | 422.1453 | 47.5 | 12 | 193 |  | 0 | 0.886 | 11.8432 | 0.0374 | 42.1266 | 10.6691 | 52.8 | 31.7626 | 8.0443 | 39.8 | 193 |  |  | 0 | 0 | 12 | 871 | 903 | 841 | 48 | 5.58 | 0.13 | 989 | -11 | 7 | 28 | 191 | 138 | 1.7 | 195 | n/a | 2 | 22:05 | 47.164 | -88.4898 | 318.5 | 31.6 | 12 | 10 | 0x444ca144 | 1 | 1.1565 | 1.8305 | 14.023 | 15.76 | 1.12 | 12.873 | 3019.17 | 6.068 | 1.125 | 0.285 | 1.409 | 0.848 | 0.215 | 1.063 | 1.627 |  |  |  | 0 | 0.44659 | -5 | 0.040898 | 10.9136 | 0.82614 | 2.8834 |  | 24284.1445 | 48.8069 | 6.8207 | 13.0865
2015-03-05 | 0:05 | 13.162 | 0.0364 | 363.575 | 78 | 50.1 | 160.4 |  | 0.12 | 0.8876 | 11.6831 | 0.0323 | 69.2674 | 44.5043 | 113.8 | 52.2262 | 33.5554 | 85.8 | 160.4 |  |  | 0 | 0.1042 | 12 | 873 | 905 | 843 | 48 | 5.58 | 0.13 | 989 | -11 | 7.102 | 28 | 191 | 138 | 1.7 | 195 | n/a | 2 | 22:05 | 47.1639 | -88.4899 | 318.4 | 31.8 | 12 | 10 | 0x444ca144 | 1 | 1.2 | 1.7 | 14.023 | 16.01 | 1.14 | 12.659 | 3021.278 | 5.312 | 1.876 | 1.205 | 3.081 | 1.414 | 0.909 | 2.323 | 1.3717 |  |  |  | 19.591 | 0.44045 | -5 | 0.04 | 10.7635 | 0.808 | 2.8437 |  | 23966.8838 | 42.1385 | 11.2168 | 10.8813
2015-03-05 | 0:05 | 13.337 | 0.0368 | 368.0886 | 106.9 | 90.8 | 187.9 |  | 0.43 | 0.8862 | 11.8196 | 0.0326 | 94.7796 | 80.4691 | 175.2 | 71.462 | 60.6721 | 132.1 | 187.921 |  |  | 0 | 0.377 | 12 | 874 | 904 | 843 | 48 | 5.58 | 0.13 | 989 | -11 | 8 | 28 | 191 | 138 | 1.6 | 195 | n/a | 2 | 22:05 | 47.1638 | -88.4902 | 318.2 | 32.1 | 12 | 10 | 0x444ca144 | 1 | 1.2 | 1.7 | 14.023 | 15.8 | 1.13 | 12.838 | 3020.511 | 5.306 | 2.536 | 2.153 | 4.69 | 1.912 | 1.624 | 3.536 | 1.5881 |  |  |  | 70.044 | 0.4236 | -5 | 0.040306 | 10.3518 | 0.81417 | 2.735 |  | 23044.3851 | 40.4811 | 14.5872 | 12.1161
2015-03-05 | 0:05 | 13.824 | 0.0444 | 444.4674 | 116.2 | 69.2 | 172.3 |  | 0.83 | 0.8825 | 12.1991 | 0.0392 | 102.5812 | 61.0931 | 163.7 | 77.3443 | 46.063 | 123.4 | 172.259 |  |  | 0 | 0.7327 | 12.1 | 873 | 905 | 843 | 48 | 5.58 | 0.13 | 989 | -11 | 8 | 28 | 191 | 138 | 1.9 | 195 | n/a | 2 | 22:05 | 47.1637 | -88.4904 | 318.1 | 32.2 | 12 | 10 | 0x444ca144 | 1.3387 | 1.5951 | 2.208 | 14.023 | 15.28 | 1.09 | 13.319 | 3019.357 | 6.179 | 2.659 | 1.583 | 4.242 | 2.005 | 1.194 | 3.199 | 1.4099 |  |  |  | 131.866 | 0.47189 | -5 | 0.043 | 11.5318 | 0.8686 | 3.0467 |  | 25661.2347 | 52.5147 | 17.0403 | 11.9826
2015-03-05 | 0:05 | 14.434 | 0.1669 | 1668.6327 | 149.7 | 65.5 | 306.2 |  | 1.31 | 0.8766 | 12.6529 | 0.1463 | 131.2577 | 57.4219 | 188.7 | 98.9658 | 43.295 | 142.3 | 306.2324 |  |  | 0 | 1.1521 | 12 | 875 | 909 | 846 | 48 | 5.58 | 0.13 | 989 | -11 | 8 | 28 | 191 | 138 | 1.9 | 195 | n/a | 2 | 22:05 | 47.1637 | -88.4906 | 318.1 | 32 | 12 | 11 | 0x444ca344 | 1.6 | 1.9 | 2.6 | 14.023 | 14.53 | 1.04 | 14.08 | 2991.063 | 22.007 | 3.249 | 1.422 | 4.671 | 2.45 | 1.072 | 3.522 | 2.3939 |  |  |  | 198.023 | 0.47342 | -5 | 0.043102 | 11.5693 | 0.87066 | 3.0566 |  | 25503.5181 | 187.6443 | 20.8901 | 20.4118
2015-03-05 | 0:05 | 14.786 | 0.3922 | 3922.427 | 171.6 | 51.8 | 563.2 |  | 1.72 | 0.8717 | 12.8896 | 0.3419 | 149.6298 | 45.1556 | 194.8 | 112.818 | 34.0464 | 146.9 | 563.1531 |  |  | 0 | 1.4951 | 12.1 | 876 | 909 | 846 | 48 | 5.58 | 0.13 | 989 | -11 | 8 | 28 | 191 | 138 | 2 | 195 | n/a | 2 | 22:05 | 47.1637 | -88.4908 | 318.2 | 32 | 12 | 11 | 0x444ca344 | 1.261 | 1.8435 | 2.3175 | 14.023 | 13.96 | 1 | 14.715 | 2941.657 | 49.667 | 3.576 | 1.079 | 4.655 | 2.696 | 0.814 | 3.51 | 4.2501 |  |  |  | 248.096 | 0.55544 | -5 | 0.044 | 13.5735 | 0.8888 | 3.5861 |  | 29427.2929 | 496.851 | 26.9698 | 42.5165
2015-03-05 | 0:05 | 14.709 | 0.7687 | 7686.9702 | 192.6 | 68.8 | 1041.3 |  | 1.85 | 0.8686 | 12.7755 | 0.6677 | 167.3051 | 59.7556 | 227.1 | 126.1448 | 45.0545 | 171.2 | 1041.3285 |  |  | 0 | 1.6109 | 12.1 | 871 | 903 | 842 | 48 | 5.58 | 0.13 | 989 | -11 | 8 | 28 | 191.1 | 138 | 1.9 | 195 | n/a | 2 | 22:05 | 47.1636 | -88.491 | 318.4 | 32.9 | 12 | 11 | 0x444ca344 | 0.9435 | 1.687 | 1.9305 | 14.023 | 13.61 | 0.97 | 15.131 | 2859.598 | 95.119 | 3.922 | 1.401 | 5.322 | 2.957 | 1.056 | 4.013 | 7.7079 |  |  |  | 262.182 | 0.39067 | -5 | 0.043898 | 9.5471 | 0.88674 | 2.5223 |  | 20120.7313 | 669.2772 | 20.8061 | 54.2344
2015-03-05 | 0:05 | 14.38 | 1.0896 | 10896.0262 | 195.1 | 129.9 | 1280.6 |  | 1.9 | 0.868 | 12.482 | 0.9458 | 169.347 | 112.7241 | 282.1 | 127.6638 | 84.9781 | 212.6 | 1280.5957 |  |  | 0 | 1.6479 | 12.1 | 868 | 897 | 841 | 48 | 5.53 | 0.13 | 989 | -11.1 | 8 | 28 | 192 | 138.1 | 1.8 | 195 | n/a | 2 | 22:06 | 47.1636 | -88.4912 | 318.2 | 34.1 | 12 | 11 | 0x444ca344 | 0.8435 | 1.5435 | 1.7435 | 14.023 | 13.56 | 0.97 | 15.204 | 2792.121 | 134.657 | 3.967 | 2.641 | 6.608 | 2.991 | 1.991 | 4.981 | 9.4729 |  |  |  | 268.027 | 0.38339 | -5 | 0.042898 | 9.369 | 0.86654 | 2.4753 |  | 19279.454 | 929.7998 | 20.6527 | 65.4099
2015-03-05 | 0:05 | 14.33 | 1.2302 | 12302.2992 | 156.8 | 141.9 | 1418.3 |  | 1.49 | 0.8671 | 12.4254 | 1.0667 | 135.931 | 123.0435 | 259 | 102.3483 | 92.6448 | 195 | 1418.3324 |  |  | 0 | 1.2962 | 12.1 | 867 | 895 | 841 | 48 | 5.19 | 0.12 | 989 | -11.9 | 8 | 28 | 192 | 139 | 2.1 | 195 | n/a | 2 | 22:06 | 47.1636 | -88.4913 | 318.1 | 34.4 | 12 | 11 | 0x444ca344 | 0.8 | 1.5 | 1.7 | 14.023 | 13.45 | 0.96 | 15.326 | 2763.485 | 151.003 | 3.166 | 2.866 | 6.032 | 2.384 | 2.158 | 4.542 | 10.4315 |  |  |  | 209.611 | 0.4273 | -5 | 0.041796 | 10.4422 | 0.84428 | 2.7588 |  | 21267.5936 | 1162.1089 | 18.3471 | 80.2801
2015-03-05 | 0:06 | 14.28 | 1.3381 | 13380.5432 | 140.7 | 129.8 | 1493 |  | 1.09 | 0.8665 | 12.3727 | 1.1594 | 121.9069 | 112.4428 | 234.3 | 91.9006 | 84.766 | 176.7 | 1492.9967 |  |  | 0 | 0.9404 | 12 | 867 | 898 | 840 | 48 | 5.53 | 0.13 | 989 | -11.1 | 8 | 28 | 192 | 138.9 | 2 | 195 | n/a | 2 | 22:06 | 47.1636 | -88.4914 | 318.1 | 34.4 | 12 | 11 | 0x444ca344 | 0.8 | 1.5 | 1.7 | 14.023 | 13.39 | 0.95 | 15.413 | 2742.201 | 163.544 | 2.829 | 2.61 | 5.439 | 2.133 | 1.967 | 4.1 | 10.9425 |  |  |  | 151.547 | 0.46951 | -5 | 0.040102 | 11.4737 | 0.81006 | 3.0314 |  | 23188.3722 | 1382.9472 | 18.0369 | 92.5311
2015-03-05 | 0:06 | 14.255 | 0.985 | 9849.679 | 79.5 | 75.4 | 1311 |  | 0.65 | 0.8699 | 12.3999 | 0.8568 | 69.188 | 65.6277 | 134.8 | 52.0868 | 49.4065 | 101.5 | 1310.9721 |  |  | 0 | 0.5612 | 12.1 | 867 | 898 | 841 | 48 | 5.14 | 0.12 | 989 | -12 | 8 | 28 | 192 | 138 | 1.9 | 195 | n/a | 2 | 22:06 | 47.1635 | -88.4915 | 318 | 33.9 | 12 | 11 | 0x444ca344 | 0.8565 | 1.5565 | 1.7565 | 14.023 | 13.76 | 0.98 | 14.959 | 2808.685 | 123.522 | 1.641 | 1.557 | 3.198 | 1.236 | 1.172 | 2.407 | 9.8197 |  |  |  | 92.42 | 0.4248 | -5 | 0.040898 | 10.381 | 0.82614 | 2.7427 |  | 21488.6808 | 945.0418 | 9.4564 | 75.1285
2015-03-05 | 0:06 | 14.05 | 0.4978 | 4978.3802 | 48 | 17.8 | 757.4 |  | 0.39 | 0.8763 | 12.3115 | 0.4362 | 42.0534 | 15.5628 | 57.6 | 31.6591 | 11.7162 | 43.4 | 757.3898 |  |  | 0 | 0.3374 | 12.1 | 868 | 899 | 841 | 48 | 5.14 | 0.12 | 989 | -12 | 8 | 28 | 192 | 138 | 2.1 | 195 | n/a | 2 | 22:06 | 47.1634 | -88.4917 | 317.9 | 33.6 | 12 | 11 | 0x444ca344 | 0.9 | 1.6 | 1.8 | 14.023 | 14.48 | 1.03 | 14.122 | 2911.785 | 65.667 | 1.042 | 0.385 | 1.427 | 0.784 | 0.29 | 1.074 | 5.9236 |  |  |  | 58.029 | 0.38033 | -5 | 0.04 | 9.2942 | 0.808 | 2.4555 |  | 19945.2532 | 449.8083 | 5.3703 | 40.5757
2015-03-05 | 0:06 | 13.698 | 0.1874 | 1873.8889 | 38.2 | 17.4 | 393.3 |  | 0.24 | 0.882 | 12.0819 | 0.1653 | 33.7171 | 15.3475 | 49.1 | 25.3833 | 11.5541 | 36.9 | 393.2706 |  |  | 0 | 0.2104 | 12.1 | 869 | 900 | 842 | 48 | 5.14 | 0.12 | 989 | -12 | 8 | 28 | 192 | 138 | 2 | 195 | n/a | 2 | 22:06 | 47.1634 | -88.4919 | 317.8 | 32.2 | 12 | 11 | 0x444ca344 | 0.9 | 1.6 | 1.8 | 14.023 | 15.21 | 1.08 | 13.378 | 2982.785 | 25.97 | 0.872 | 0.397 | 1.269 | 0.656 | 0.299 | 0.955 | 3.2107 |  |  |  | 37.776 | 0.39333 | -5 | 0.040204 | 9.6119 | 0.81212 | 2.5395 |  | 21129.9691 | 183.9708 | 4.6471 | 22.7445
2015-03-05 | 0:06 | 13.713 | 0.113 | 1129.5871 | 31.8 | 11.6 | 240.9 |  | 0.1 | 0.8827 | 12.1046 | 0.0997 | 28.0776 | 10.2471 | 38.3 | 21.1377 | 7.7143 | 28.9 | 240.9482 |  |  | 0 | 0.0883 | 12.1 | 871 | 902 | 844 | 48 | 5.14 | 0.12 | 989 | -12 | 8 | 28 | 192 | 138 | 2.1 | 195 | n/a | 2 | 22:06 | 47.1633 | -88.492 | 317.9 | 31.2 | 12 | 11 | 0x444ca344 | 0.9 | 1.6564 | 1.8564 | 14.023 | 15.3 | 1.09 | 13.289 | 3002.637 | 15.742 | 0.729 | 0.266 | 0.996 | 0.549 | 0.2 | 0.749 | 1.9765 |  |  |  | 15.921 | 0.40857 | -5 | 0.041796 | 9.9844 | 0.84428 | 2.6379 |  | 22094.9792 | 115.8379 | 4.0398 | 14.5441
2015-03-05 | 0:06 | 14.459 | 0.2889 | 2888.7834 | 31.9 | 10.5 | 339 |  | 0.1 | 0.8753 | 12.6563 | 0.2529 | 27.917 | 9.1909 | 37.1 | 21.0168 | 6.9192 | 27.9 | 339.0208 |  |  | 0 | 0.0875 | 12.1 | 874 | 907 | 846 | 48 | 5.14 | 0.12 | 989 | -12 | 8 | 28 | 192 | 138.1 | 2 | 195 | n/a | 2 | 22:06 | 47.1632 | -88.4921 | 317.8 | 31.2 | 12 | 11 | 0x444ca344 | 0.9 | 1.7 | 1.9 | 14.023 | 14.37 | 1.03 | 14.244 | 2965.598 | 37.711 | 0.685 | 0.226 | 0.911 | 0.516 | 0.17 | 0.685 | 2.6269 |  |  |  | 14.913 | 0.45244 | -5 | 0.040102 | 11.0566 | 0.81006 | 2.9212 |  | 24165.8105 | 307.2962 | 4.2047 | 21.4059
2015-03-05 | 0:06 | 14.424 | 0.875 | 8750.3632 | 42.3 | 10.4 | 746.9 |  | 0.11 | 0.8702 | 12.5512 | 0.7614 | 36.8073 | 9.0496 | 45.9 | 27.7097 | 6.8128 | 34.5 | 746.8724 |  |  | 0 | 0.0966 | 12.1 | 878 | 911 | 849 | 48 | 5.14 | 0.12 | 989 | -12 | 8 | 28 | 192 | 139 | 2.2 | 195 | n/a | 2 | 22:06 | 47.1631 | -88.4922 | 317.7 | 31.2 | 12 | 11 | 0x444ca344 | 0.9 | 1.7 | 1.9 | 14.023 | 13.78 | 0.98 | 14.923 | 2843.066 | 109.774 | 0.873 | 0.215 | 1.088 | 0.657 | 0.162 | 0.819 | 5.5946 |  |  |  | 15.909 | 0.56159 | -5 | 0.041102 | 13.7239 | 0.83026 | 3.6259 |  | 28756.2422 | 1110.3111 | 6.6452 | 56.5867
2015-03-05 | 0:06 | 14.216 | 1.3133 | 13132.9298 | 100.9 | 10.3 | 1067.7 |  | 0.35 | 0.8676 | 12.3336 | 1.1394 | 87.5167 | 8.936 | 96.5 | 65.8951 | 6.7283 | 72.6 | 1067.7234 |  |  | 0 | 0.3063 | 12.1 | 880 | 915 | 850 | 48 | 5.19 | 0.12 | 989 | -11.9 | 8 | 28 | 192 | 138.9 | 2.1 | 195 | n/a | 2 | 22:06 | 47.1629 | -88.4923 | 317.6 | 31.2 | 12 | 11 | 0x444ca344 | 0.9 | 1.7 | 1.9 | 14.023 | 13.5 | 0.96 | 15.264 | 2754.051 | 161.93 | 2.046 | 0.209 | 2.255 | 1.541 | 0.157 | 1.698 | 7.8843 |  |  |  | 49.734 | 0.55117 | -5 | 0.041898 | 13.4691 | 0.84634 | 3.5585 |  | 27338.7502 | 1607.4371 | 15.2971 | 78.2654
2015-03-05 | 0:06 | 14.205 | 0.8586 | 8585.6631 | 137 | 11.5 | 960.2 |  | 0.72 | 0.8718 | 12.3829 | 0.7485 | 119.4007 | 10.0246 | 129.4 | 90.0113 | 7.5572 | 97.6 | 960.1604 |  |  | 0 | 0.6233 | 12 | 881 | 916 | 851 | 48 | 5.53 | 0.13 | 989 | -11.1 | 8 | 28 | 192 | 138 | 2.1 | 195 | n/a | 2 | 22:06 | 47.1628 | -88.4923 | 317.5 | 31.2 | 12 | 11 | 0x444ca344 | 1.0129 | 1.3049 | 1.9564 | 14.023 | 13.96 | 1 | 14.712 | 2838.959 | 109.215 | 2.867 | 0.241 | 3.107 | 2.161 | 0.181 | 2.343 | 7.2795 |  |  |  | 103.909 | 0.48549 | -5 | 0.041204 | 11.8642 | 0.83232 | 3.1345 |  | 24823.6403 | 954.9676 | 18.8956 | 63.6514
2015-03-05 | 0:06 | 14.356 | 0.3672 | 3672.2107 | 129 | 26.1 | 556.2 |  | 0.8 | 0.8753 | 12.5652 | 0.3214 | 112.9545 | 22.8672 | 135.8 | 85.0483 | 17.2177 | 102.3 | 556.2429 |  |  | 0 | 0.7002 | 12.1 | 877 | 912 | 848 | 48 | 5.19 | 0.12 | 989 | -11.9 | 8 | 28 | 192 | 138 | 2.2 | 195 | n/a | 2 | 22:06 | 47.1626 | -88.4921 | 317.7 | 33.8 | 12 | 10 | 0x444c2344 | 1.1 | 1 | 2 | 14.023 | 14.36 | 1.02 | 14.249 | 2944.436 | 47.938 | 2.772 | 0.561 | 3.333 | 2.087 | 0.423 | 2.51 | 4.3104 |  |  |  | 119.307 | 0.448 | -5 | 0.042694 | 10.9481 | 0.86242 | 2.8925 |  | 23757.9648 | 386.8005 | 16.8395 | 34.7796
2015-03-05 | 0:06 | 14.215 | 0.12 | 1200.1546 | 100.5 | 77.6 | 343 |  | 0.69 | 0.8787 | 12.491 | 0.1055 | 88.3156 | 68.1605 | 156.5 | 66.5882 | 51.3917 | 118 | 343.0178 |  |  | 0 | 0.6084 | 12.1 | 881 | 915 | 852 | 48 | 5.58 | 0.13 | 989 | -11 | 8 | 28 | 192 | 138 | 2.2 | 195 | n/a | 2 | 22:06 | 47.1624 | -88.4919 | 318 | 35.9 | 12 | 9 | 0x54442104 | 1.1564 | 1.3949 | 2.3385 | 14.023 | 14.78 | 1.05 | 13.803 | 2999.469 | 16.118 | 2.221 | 1.714 | 3.935 | 1.674 | 1.292 | 2.967 | 2.7239 |  |  |  | 106.228 | 0.54662 | -5 | 0.039798 | 13.358 | 0.80392 | 3.5292 |  | 29529.2419 | 158.6789 | 16.4802 | 26.8163
2015-03-05 | 0:06 | 14.059 | 0.0585 | 585.0852 | 96.4 | 147.4 | 252.6 |  | 0.45 | 0.8805 | 12.3784 | 0.0515 | 84.8786 | 129.7985 | 214.7 | 63.9968 | 97.8655 | 161.9 | 252.6461 |  |  | 0 | 0.392 | 12.1 | 885 | 918 | 855 | 48 | 5.58 | 0.13 | 989 | -11 | 8 | 28 | 191.9 | 138 | 2 | 195 | n/a | 2 | 22:06 | 47.1623 | -88.4919 | 317.9 | 38.8 | 12 | 9 | 0x54442144 | 1.087 | 1.6435 | 2.2045 | 14.023 | 15.01 | 1.07 | 13.575 | 3014.47 | 7.985 | 2.165 | 3.31 | 5.475 | 1.632 | 2.496 | 4.128 | 2.0346 |  |  |  | 69.411 | 0.55682 | -5 | 0.037796 | 13.6072 | 0.76348 | 3.595 |  | 30230.7206 | 80.0779 | 16.3666 | 20.4041
2015-03-05 | 0:06 | 14.428 | 0.0848 | 848.17 | 96.4 | 173.9 | 266.9 |  | 0.29 | 0.8774 | 12.6589 | 0.0744 | 84.5784 | 152.5735 | 237.2 | 63.7705 | 115.0374 | 178.8 | 266.94 |  |  | 0 | 0.2525 | 12.1 | 886 | 920 | 858 | 48 | 5.58 | 0.13 | 989 | -11 | 7.898 | 28 | 191 | 138 | 1.9 | 195 | n/a | 2 | 22:06 | 47.1621 | -88.4918 | 317.9 | 41.1 | 12 | 10 | 0x54442344 | 0.887 | 1.374 | 1.674 | 14.023 | 14.63 | 1.04 | 13.977 | 3008.901 | 11.258 | 2.105 | 3.798 | 5.903 | 1.587 | 2.863 | 4.451 | 2.0982 |  |  |  | 43.637 | 0.51245 | -5 | 0.035796 | 12.523 | 0.72308 | 3.3086 |  | 27770.6064 | 103.9055 | 14.6472 | 19.3653
2015-03-05 | 0:06 | 14.859 | 0.1423 | 1423.0688 | 168.1 | 54.9 | 376.8 |  | 0.2 | 0.8734 | 12.9782 | 0.1243 | 146.812 | 47.9443 | 194.8 | 110.6756 | 36.1432 | 146.8 | 376.8216 |  |  | 0 | 0.1747 | 12 | 883 | 914 | 855 | 48 | 5.53 | 0.13 | 989 | -11.1 | 7.102 | 28 | 191 | 138 | 1.7 | 195 | n/a | 2 | 22:06 | 47.162 | -88.4917 | 317.8 | 41.1 | 12 | 12 | 0x544ca344 | 0.8 | 1.2 | 1.5 | 14.023 | 14.16 | 1.01 | 14.489 | 2995.273 | 18.258 | 3.548 | 1.159 | 4.707 | 2.675 | 0.874 | 3.548 | 2.8759 |  |  |  | 29.315 | 0.43927 | -5 | 0.034102 | 10.7346 | 0.68886 | 2.8361 |  | 23696.8299 | 144.4465 | 21.163 | 22.7524
2015-03-05 | 0:06 | 14.979 | 0.5177 | 5176.7764 | 245.8 | 75.3 | 812.3 |  | 0.3 | 0.8689 | 13.0161 | 0.4498 | 213.6176 | 65.3923 | 279 | 160.8177 | 49.2293 | 210 | 812.2643 |  |  | 0 | 0.2607 | 12.1 | 875 | 908 | 846 | 48 | 5.14 | 0.12 | 989 | -12 | 7.898 | 28 | 191 | 138 | 2 | 195 | n/a | 2 | 22:06 | 47.1618 | -88.4916 | 317.8 | 41.1 | 12 | 12 | 0x544ca344 | 0.8 | 1.2 | 1.5 | 14.023 | 13.65 | 0.97 | 15.083 | 2913.494 | 64.086 | 5.007 | 1.533 | 6.54 | 3.77 | 1.154 | 4.924 | 6.0124 |  |  |  | 42.427 | 0.37786 | -5 | 0.035 | 9.2339 | 0.707 | 2.4396 |  | 19827.4571 | 436.1301 | 25.6563 | 40.9167
2015-03-05 | 0:06 | 14.682 | 1.0157 | 10156.8807 | 262.6 | 91.2 | 1176 |  | 0.46 | 0.8665 | 12.722 | 0.8801 | 227.5292 | 79.0363 | 306.6 | 171.3166 | 59.5099 | 230.8 | 1176.004 |  |  | 0 | 0.3993 | 12 | 871 | 904 | 842 | 48 | 5.19 | 0.12 | 989 | -11.9 | 7 | 28 | 191 | 138.1 | 1.9 | 195 | n/a | 2 | 22:06 | 47.1616 | -88.4916 | 317.7 | 41.1 | 12 | 12 | 0x544ca344 | 0.8 | 1.2 | 1.5 | 14.023 | 13.39 | 0.96 | 15.407 | 2811.731 | 123.8 | 5.266 | 1.829 | 7.095 | 3.965 | 1.377 | 5.342 | 8.595 |  |  |  | 64.167 | 0.35278 | -5 | 0.035102 | 8.621 | 0.70906 | 2.2777 |  | 17864.8575 | 786.5864 | 25.1924 | 54.6099
2015-03-05 | 0:06 | 14.148 | 1.4237 | 14236.9275 | 237 | 46.2 | 1576.4 |  | 0.6 | 0.8666 | 12.2603 | 1.2338 | 205.3858 | 40.0113 | 245.4 | 154.8569 | 30.1677 | 185 | 1576.4336 |  |  | 0 | 0.52 | 12.1 | 868 | 901 | 839 | 48 | 5.58 | 0.13 | 989 | -11 | 7.102 | 28 | 191 | 139 | 1.9 | 195 | n/a | 2 | 22:06 | 47.1615 | -88.4915 | 317.6 | 42.6 | 12 | 12 | 0x544ca344 | 0.8 | 1.2 | 1.5 | 14.023 | 13.41 | 0.96 | 15.393 | 2723.205 | 174.418 | 4.777 | 0.931 | 5.708 | 3.602 | 0.702 | 4.304 | 11.5791 |  |  |  | 83.975 | 0.29963 | -5 | 0.036 | 7.3223 | 0.7272 | 1.9345 |  | 14695.7851 | 941.2473 | 19.4382 | 62.4867
2015-03-05 | 0:06 | 14.108 | 1.5553 | 15552.6562 | 170.1 | 44.9 | 1577.1 |  | 0.54 | 0.8657 | 12.2135 | 1.3465 | 147.2937 | 38.8781 | 186.2 | 111.0566 | 29.3133 | 140.4 | 1577.0654 |  |  | 0 | 0.4705 | 12.1 | 868 | 902 | 840 | 48 | 5.58 | 0.13 | 989 | -11 | 8 | 28 | 191 | 138.9 | 1.9 | 195 | n/a | 2 | 22:06 | 47.1613 | -88.4913 | 317.7 | 43.7 | 12 | 12 | 0x544ca344 | 0.8 | 1.2565 | 1.5 | 14.023 | 13.32 | 0.95 | 15.508 | 2699.727 | 189.43 | 3.41 | 0.9 | 4.31 | 2.571 | 0.679 | 3.249 | 11.5278 |  |  |  | 75.622 | 0.31329 | -5 | 0.035796 | 7.6559 | 0.72308 | 2.0227 |  | 15232.9888 | 1068.8433 | 14.5067 | 65.0447
2015-03-05 | 0:06 | 14.086 | 1.2459 | 12458.9943 | 147.5 | 42.6 | 1356.3 |  | 0.39 | 0.8688 | 12.2377 | 1.0824 | 128.1721 | 37.0209 | 165.2 | 96.6393 | 27.913 | 124.6 | 1356.2743 |  |  | 0 | 0.3411 | 11.9 | 871 | 904 | 841 | 48 | 5.58 | 0.13 | 989 | -11 | 8 | 28 | 191 | 138.1 | 1.6 | 195 | n/a | 2 | 22:06 | 47.1611 | -88.491 | 317.8 | 40.6 | 12 | 12 | 0x544ca344 | 0.8 | 1.3 | 1.5 | 14.023 | 13.64 | 0.97 | 15.108 | 2757.904 | 155.252 | 3.025 | 0.874 | 3.899 | 2.281 | 0.659 | 2.939 | 10.1076 |  |  |  | 55.892 | 0.30578 | -5 | 0.034408 | 7.4724 | 0.69504 | 1.9742 |  | 15188.2173 | 854.9975 | 12.5618 | 55.6642
2015-03-05 | 0:06 | 13.876 | 0.5975 | 5974.9387 | 80.9 | 42.5 | 785.5 |  | 0.25 | 0.8766 | 12.1635 | 0.5237 | 70.9149 | 37.2543 | 108.2 | 53.4685 | 28.089 | 81.6 | 785.525 |  |  | 0 | 0.2167 | 12 | 871 | 904 | 843 | 48 | 5.58 | 0.13 | 989 | -11 | 8 | 28 | 191 | 139 | 1.6 | 195 | n/a | 2 | 22:06 | 47.161 | -88.4909 | 317.9 | 38.3 | 12 | 11 | 0x544ca344 | 0.8 | 1.3 | 1.5 | 14.023 | 14.54 | 1.04 | 14.081 | 2889.813 | 79.197 | 1.764 | 0.927 | 2.691 | 1.33 | 0.699 | 2.029 | 6.1715 |  |  |  | 37.429 | 0.29796 | -5 | 0.038 | 7.2813 | 0.7676 | 1.9237 |  | 15507.758 | 424.9991 | 7.1373 | 33.1185
2015-03-05 | 0:06 | 13.656 | 0.2371 | 2371.3678 | 51.9 | 65.9 | 331.8 |  | 0.1 | 0.8818 | 12.0424 | 0.2091 | 45.7893 | 58.0767 | 103.9 | 34.5243 | 43.7887 | 78.3 | 331.7593 |  |  | 0 | 0.0882 | 11.9 | 873 | 906 | 844 | 48 | 5.58 | 0.13 | 989 | -11 | 8 | 28 | 190.9 | 139 | 1.6 | 195 | n/a | 2 | 22:06 | 47.1609 | -88.4909 | 317.9 | 38.3 | 12 | 11 | 0x544ca304 | 0.8 | 1.3 | 1.5 | 14.023 | 15.21 | 1.08 | 13.399 | 2973.47 | 32.864 | 1.184 | 1.502 | 2.686 | 0.893 | 1.132 | 2.025 | 2.7089 |  |  |  | 15.832 | 0.33175 | -5 | 0.038102 | 8.1072 | 0.76966 | 2.1419 |  | 17766.4804 | 196.3624 | 5.3357 | 16.1857
2015-03-05 | 0:06 | 13.594 | 0.0843 | 843.2515 | 40.8 | 147.6 | 222.7 |  | 0.1 | 0.8837 | 12.0131 | 0.0745 | 36.0881 | 130.4515 | 166.5 | 27.2097 | 98.3579 | 125.6 | 222.6988 |  |  | 0 | 0.0884 | 12 | 876 | 909 | 847 | 48 | 5.58 | 0.13 | 989 | -11 | 8 | 28 | 190 | 139 | 1.4 | 195 | n/a | 2 | 22:06 | 47.1608 | -88.4908 | 317.8 | 38.3 | 12 | 11 | 0x544ca304 | 0.8 | 1.3 | 1.5 | 14.023 | 15.46 | 1.1 | 13.158 | 3009.2 | 11.881 | 0.947 | 3.422 | 4.369 | 0.714 | 2.58 | 3.294 | 1.8447 |  |  |  | 16.096 | 0.39541 | -5 | 0.039102 | 9.6628 | 0.78986 | 2.5529 |  | 21430.0394 | 84.6106 | 5.0848 | 13.137
2015-03-05 | 0:06 | 13.517 | 0.0427 | 427.2906 | 45.5 | 57.4 | 188.8 |  | 0.1 | 0.8847 | 11.9589 | 0.0378 | 40.2164 | 50.7522 | 91 | 30.3224 | 38.2661 | 68.6 | 188.7735 |  |  | 0 | 0.0885 | 12 | 876 | 909 | 848 | 48 | 5.58 | 0.13 | 989 | -11 | 8 | 28 | 190 | 139 | 1.5 | 195 | n/a | 2 | 22:06 | 47.1607 | -88.4907 | 317.9 | 36.9 | 12 | 10 | 0x444ca304 | 0.8 | 1.3 | 1.5 | 14.023 | 15.6 | 1.11 | 13.029 | 3019.216 | 6.075 | 1.063 | 1.342 | 2.405 | 0.802 | 1.012 | 1.813 | 1.576 |  |  |  | 16.241 | 0.35796 | -5 | 0.039694 | 8.7476 | 0.80182 | 2.3111 |  | 19464.8266 | 39.1654 | 5.1705 | 10.1604
2015-03-05 | 0:06 | 13.418 | 0.033 | 330 | 82.9 | 22.1 | 152.2 |  | 0.1 | 0.8856 | 11.8833 | 0.0292 | 73.4483 | 19.5467 | 93 | 55.3786 | 14.7378 | 70.1 | 152.1817 |  |  | 0 | 0.0886 | 11.9 | 878 | 907 | 849 | 48 | 5.58 | 0.13 | 989 | -11 | 8 | 28 | 190 | 139 | 1.4 | 195 | n/a | 2 | 22:06 | 47.1605 | -88.4907 | 317.9 | 35.9 | 12 | 11 | 0x544ca304 | 0.8 | 1.3 | 1.5 | 14.023 | 15.72 | 1.12 | 12.918 | 3022.298 | 4.731 | 1.956 | 0.521 | 2.477 | 1.475 | 0.393 | 1.867 | 1.2799 |  |  |  | 16.377 | 0.38431 | -5 | 0.037204 | 9.3915 | 0.75152 | 2.4812 |  | 20918.8939 | 32.7457 | 10.2092 | 8.8589
2015-03-05 | 0:06 | 13.38 | 0.033 | 329.7364 | 99 | 13.2 | 188.6 |  | 0.41 | 0.8859 | 11.8534 | 0.0292 | 87.7091 | 11.6528 | 99.4 | 66.1309 | 8.786 | 74.9 | 188.6209 |  |  | 0 | 0.3672 | 12 | 877 | 906 | 850 | 48 | 5.58 | 0.13 | 989 | -11 | 8 | 28 | 190 | 139 | 1.6 | 195 | n/a | 2 | 22:06 | 47.1605 | -88.4906 | 317.9 | 35.9 | 12 | 11 | 0x544ca304 | 0.8 | 1.3 | 1.5 | 14.023 | 15.76 | 1.12 | 12.878 | 3021.37 | 4.739 | 2.341 | 0.311 | 2.652 | 1.765 | 0.235 | 2 | 1.5899 |  |  |  | 68.061 | 0.38741 | -5 | 0.038796 | 9.4673 | 0.78368 | 2.5013 |  | 21081.2717 | 33.0658 | 12.3151 | 11.0933
2015-03-05 | 0:06 | 13.365 | 0.0321 | 321.233 | 154.9 | 11.8 | 151.7 |  | 0.82 | 0.8861 | 11.8422 | 0.0285 | 137.2428 | 10.4621 | 147.7 | 103.4784 | 7.8882 | 111.4 | 151.6724 |  |  | 0 | 0.7247 | 12 | 879 | 910 | 850 | 48 | 5.58 | 0.13 | 989 | -11 | 8 | 28 | 190 | 139 | 1.6 | 195 | n/a | 2 | 22:06 | 47.1604 | -88.4906 | 317.8 | 35.9 | 12 | 11 | 0x544ca304 | 0.8 | 1.3 | 1.5 | 14.023 | 15.78 | 1.13 | 12.857 | 3022.501 | 4.624 | 3.668 | 0.28 | 3.948 | 2.766 | 0.211 | 2.977 | 1.2801 |  |  |  | 134.485 | 0.39559 | -5 | 0.036898 | 9.6671 | 0.74534 | 2.5541 |  | 21534.3122 | 32.9445 | 19.7068 | 9.1203
2015-03-05 | 0:06 | 13.288 | 0.032 | 320 | 184.9 | 22.8 | 176.8 |  | 1.21 | 0.8867 | 11.7822 | 0.0284 | 163.9565 | 20.2459 | 184.2 | 123.62 | 15.265 | 138.9 | 176.7998 |  |  | 0 | 1.0772 | 11.9 | 880 | 909 | 850 | 48 | 5.58 | 0.13 | 989 | -11 | 8 | 28 | 190 | 139 | 1.7 | 195 | n/a | 2 | 22:06 | 47.1602 | -88.4905 | 317.8 | 35.9 | 12 | 11 | 0x544ca304 | 0.8 | 1.3 | 1.5 | 14.023 | 15.87 | 1.13 | 12.781 | 3021.875 | 4.632 | 4.404 | 0.544 | 4.947 | 3.32 | 0.41 | 3.73 | 1.4995 |  |  |  | 200.877 | 0.44338 | -5 | 0.036 | 10.8351 | 0.7272 | 2.8626 |  | 24131.106 | 36.9887 | 26.5118 | 11.9742
2015-03-05 | 0:06 | 13.16 | 0.0325 | 325.2126 | 198.4 | 23 | 180.4 |  | 1.55 | 0.8877 | 11.6817 | 0.0289 | 176.0727 | 20.4158 | 196.5 | 132.7554 | 15.3931 | 148.1 | 180.4 |  |  | 0 | 1.3777 | 12 | 878 | 908 | 850 | 48 | 5.58 | 0.13 | 989 | -11 | 8 | 28 | 190 | 139 | 1.7 | 195 | n/a | 2 | 22:06 | 47.16 | -88.4903 | 317.8 | 35.9 | 12 | 11 | 0x544ca304 | 0.8 | 1.3 | 1.5 | 14.023 | 16.01 | 1.14 | 12.655 | 3021.641 | 4.753 | 4.769 | 0.553 | 5.322 | 3.596 | 0.417 | 4.013 | 1.5431 |  |  |  | 259.109 | 0.50839 | -5 | 0.035898 | 12.4237 | 0.72514 | 3.2823 |  | 27667.0227 | 43.5198 | 32.926 | 14.1291
2015-03-05 | 0:06 | 13.16 | 0.033 | 330 | 203.2 | 23.4 | 152 |  | 1.8 | 0.8877 | 11.6817 | 0.0293 | 180.3485 | 20.7698 | 201.1 | 135.9793 | 15.66 | 151.6 | 152.0342 |  |  | 0 | 1.5978 | 11.9 | 877 | 909 | 848 | 48 | 5.58 | 0.13 | 989 | -11 | 7.898 | 28 | 190 | 139 | 1.6 | 195 | n/a | 2 | 22:06 | 47.1599 | -88.4903 | 317.8 | 35.9 | 12 | 10 | 0x540ca304 | 0.8 | 1.3 | 1.5 | 14.023 | 16.01 | 1.14 | 12.655 | 3022.264 | 4.824 | 4.886 | 0.563 | 5.449 | 3.684 | 0.424 | 4.108 | 1.3007 |  |  |  | 300.571 | 0.50586 | -5 | 0.035204 | 12.3619 | 0.71112 | 3.266 |  | 27534.9062 | 43.95 | 33.5638 | 11.8503
2015-03-05 | 0:06 | 13.16 | 0.033 | 330 | 205.5 | 108.7 | 187.6 |  | 1.9 | 0.8877 | 11.6816 | 0.0293 | 182.4048 | 96.5251 | 278.9 | 137.5297 | 72.778 | 210.3 | 187.6177 |  |  | 0 | 1.6866 | 12 | 876 | 906 | 847 | 48 | 5.58 | 0.13 | 989 | -11 | 7.102 | 28 | 190 | 139 | 1.7 | 195 | n/a | 2 | 22:06 | 47.1597 | -88.4902 | 317.8 | 34.9 | 12 | 0 | 0x0 | 0.8 | 1.3 | 1.5 | 14.023 | 16.01 | 1.14 | 12.656 | 3021.344 | 4.822 | 4.941 | 2.614 | 7.555 | 3.725 | 1.971 | 5.696 | 1.6047 |  |  |  | 317.173 | 0.52549 | -5 | 0.036898 | 12.8417 | 0.74534 | 3.3928 |  | 28595.0299 | 45.6371 | 35.2547 | 15.1874
2015-03-05 | 0:06 | 13.153 | 0.033 | 330.2531 | 205.6 | 112.9 | 151.8 |  | 2.01 | 0.8877 | 11.6767 | 0.0293 | 182.5198 | 100.2062 | 282.7 | 137.6164 | 75.5535 | 213.2 | 151.7845 |  |  | 0 | 1.782 | 11.9 | 877 | 909 | 846 | 48 | 5.58 | 0.13 | 989 | -11 | 8 | 28 | 190 | 139 | 1.7 | 195 | n/a | 2 | 22:06 | 47.1596 | -88.4904 | 317.7 | 34.1 | 12 | 0 | 0x0 | 0.91291 | 1.1306 | 1.6129 | 14.023 | 16.02 | 1.14 | 12.645 | 3022.264 | 4.83 | 4.947 | 2.716 | 7.663 | 3.73 | 2.048 | 5.778 | 1.2991 |  |  |  | 335.367 | 0.47302 | -5 | 0.035796 | 11.5595 | 0.72308 | 3.054 |  | 25747.6759 | 41.1484 | 31.7771 | 11.0675
2015-03-05 | 0:06 | 13.186 | 0.0338 | 338.4163 | 199.6 | 43.9 | 167.3 |  | 2.15 | 0.8875 | 11.7022 | 0.03 | 177.1661 | 38.977 | 216.1 | 133.5798 | 29.3879 | 163 | 167.3044 |  |  | 0 | 1.9101 | 11.9 | 878 | 909 | 848 | 48 | 5.58 | 0.13 | 989 | -11 | 8 | 28 | 190 | 139 | 1.7 | 195 | n/a | 2 | 22:06 | 47.1594 | -88.4906 | 317.6 | 33.8 | 12 | 6 | 0x44442004 | 1 | 1 | 1.7 | 14.023 | 15.98 | 1.14 | 12.68 | 3021.681 | 4.936 | 4.791 | 1.054 | 5.845 | 3.612 | 0.795 | 4.407 | 1.4286 |  |  |  | 358.628 | 0.43351 | -5 | 0.034204 | 10.5939 | 0.69092 | 2.7989 |  | 23592.5031 | 38.539 | 28.2016 | 11.1541
2015-03-05 | 0:06 | 13.363 | 0.0333 | 333.2777 | 199 | 68.9 | 179.5 |  | 2.21 | 0.8861 | 11.8406 | 0.0295 | 176.3334 | 61.0117 | 237.3 | 132.952 | 46.0017 | 179 | 179.5204 |  |  | 0 | 1.9559 | 12 | 877 | 910 | 848 | 48 | 5.58 | 0.13 | 989 | -11 | 8 | 28 | 190 | 139 | 1.8 | 195 | n/a | 2 | 22:06 | 47.1593 | -88.4905 | 317.7 | 33.6 | 12 | 6 | 0x44442004 | 1 | 1.0565 | 1.7 | 14.023 | 15.78 | 1.13 | 12.854 | 3021.518 | 4.796 | 4.712 | 1.63 | 6.343 | 3.553 | 1.229 | 4.782 | 1.5149 |  |  |  | 362.908 | 0.39543 | -5 | 0.035796 | 9.6633 | 0.72308 | 2.553 |  | 21518.742 | 34.1563 | 25.3039 | 10.7889
2015-03-05 | 0:06 | 13.798 | 0.074 | 740.0667 | 198.9 | 79.9 | 169.3 |  | 2.3 | 0.8823 | 12.174 | 0.0653 | 175.4905 | 70.4554 | 245.9 | 132.3164 | 53.122 | 185.4 | 169.2632 |  |  | 0 | 2.0293 | 11.9 | 879 | 910 | 851 | 48 | 5.58 | 0.13 | 989 | -11 | 8 | 28 | 190 | 139.1 | 1.5 | 195 | n/a | 2 | 22:06 | 47.1592 | -88.4903 | 317.8 | 34 | 12 | 8 | 0x440ca300 | 1.0565 | 1.1 | 1.7565 | 14.023 | 15.27 | 1.09 | 13.34 | 3012.977 | 10.286 | 4.548 | 1.826 | 6.374 | 3.429 | 1.377 | 4.806 | 1.3853 |  |  |  | 365.179 | 0.41065 | -5 | 0.034 | 10.0353 | 0.6868 | 2.6513 |  | 22284.0442 | 76.0755 | 25.361 | 10.2457

## Lap 3 data
DATE | TIME | CO2 | CO | CO | NO | NO2 | THC |  | O2 | Dry-to-Wet Correction Factor | Wet CO2 | Wet CO | Wet NO | Wet NO2 | Wet NOx | Wet kNO | Wet kNO2 | Wet kNOx | Wet HC | Wet CH4 | Wet NMHC | Wet AVL MSS | Wet O2 | Power Supply Voltage | Sample Pump Pressure | Drain Pump 1 Pressure | Drain Pump 2 Pressure | Relative Humidity | Absolute Humidity | Volume Humidity | Local Ambient Pressure | Local Ambient Temperature | Auxiliary Temperature | CJC Temperature | Heated Filter Temperature | External Line Temperature | Chiller Temperature | THC Oven Temperature | Not Available | Quality | Time | Latitude | Longitude | Altitude | Ground Speed | Number of satellites in view | Number of satellites in use | Satellites used PRN | Horizontal DoP | Vertical DoP | Position DoP | Air/Fuel Ratio at stoichiometry | Air/Fuel Ratio of Sample | Lambda | Humidity of Exhaust | Instantaneous Fuel Specific CO2 | Instantaneous Fuel Specific CO | Instantaneous Fuel Specific NO | Instantaneous Fuel Specific NO2 | Instantaneous Fuel Specific NOx | Corrected Instantaneous Fuel Specific NO | Corrected Instantaneous Fuel Specific NO2 | Corrected Instantaneous Fuel Specific NOx | Instantaneous Fuel Specific HC | Instantaneous Fuel Specific CH4 | Instantaneous Fuel Specific NMHC | Instantaneous Fuel Specific AVL MSS | Instantaneous Fuel Specific O2 | External Analog Input 1 | External Analog Input 2 | External Analog Input 3 | fuel flow | fuel temp | Fuel Flow |  | CO2 | CO | NO | HC | Total Emissions | CO2 | CO | NO | HC | Total Emissions
sDATE | sTIME | iAMBII_CO2 | iAMBII_CO | iAMBII_COPPM | iNDUV_NO | iNDUV_NO2 | iFID_THC | iFID2_CH4 | iAMBII_O2 | Kw | iCO2zw | iCOzw | iNOzw | iNO2zw | iNOxzw | ikNOzw | ikNO2zw | ikNOxzw | iHCzw | iCH4zw | iNMHCzw | iAVLMSSzw | iO2zw | iSCB_PSV | iSCB_SPP | iSCB_DP1P | iSCB_DP2P | iSCB_RH | iHum_Abs | iHum_Vol | iSCB_LAP | iSCB_LAT | iSCB_ET | iSCB_CJCT | iSCB_FT | iSCB_ELT | iSCB_CT | iFID_OT | iFID2_OT | sGPS_QUAL | sGPS_TIME | iGPS_LAT | iGPS_LON | iGPS_ALT | iGPS_GROUND_SPEED | sGPS_NUMSATINVIEW | sGPS_NUMSATINUSE | sGPS_PRNSATUSED | iGPS_HDoP | iGPS_VDoP | iGPS_PDoP | AF_Stoich | AF_Calc | Lambda | H2O_exh | iCALCRT_CO2fs | iCALCRT_COfs | iCALCRT_NOfs | iCALCRT_NO2fs | iCALCRT_NOxfs | iCALCRT_kNOfs | iCALCRT_kNO2fs | iCALCRT_kNOxfs | iCALCRT_HCfs | iCALCRT_CH4fs | iCALCRT_NMHCfs | iCALCRT_AVLMSSfs | iCALCRT_O2fs | iSCB_EAI1 | iSCB_EAI2 | iSCB_EAI3 | iEAI1_XF | iEAI3_XF | [6 empty] | (CO+HC+NO) |  |  |  |  | (CO+HC+NO)
mm/dd/yyyy | hh:mm:ss.xxx | % | % | ppm | ppm | ppm | ppmC |  | % |  | % | % | ppm | ppm | ppm | ppm | ppm | ppm | ppmC | ppmC | ppmC | mg/m3 | % | Vdc | mbar | mbar | mbar | % | grains/lb dry air | % | mbar | deg C | deg C | deg C | deg C | deg C | deg C | deg C | n/a |  | hhmmss.sss | deg | deg | m | mph | [9 empty] | % | g/kg fuel | g/kg fuel | g/kg fuel | g/kg fuel | g/kg fuel | g/kg fuel | g/kg fuel | g/kg fuel | g/kg fuel | g/kg fuel | g/kg fuel | g/kg fuel | g/kg fuel | Vdc | Vdc | Vdc | Liter per hour | deg C | Gal/hr |  | g/hr | g/hr | g/hr | g/hr | g/hr | g/mile | g/mile | g/mile | g/mile | g/mile
lap 3: 429 - 565
Average |  | 14.1061 | 0.76196 | 7619.6286 | 105.1723 | 42.3693 | 831.8051 | #DIV/0! | 0.50453 | 0.87341 | 12.3196 | 0.66059 | 92.0962 | 37.0984 | 129.192 | 69.4094 | 27.9627 | 97.3723 | 831.8035 | #DIV/0! | #DIV/0! | 0 | 0.44168 | 12.0526 | 872.5693 | 910.6496 | 843.5474 | 47.7292 | 5.4657 | 0.12818 | 989.146 | -11.1825 | 8.0438 | 28 | 189.8175 | 139.292 | 1.927 | 195 | #DIV/0! | 2 | 0.92168 | 47.1617 | -88.4875 | 317.6255 | 33.6723 | 12 | 10.708 | #DIV/0! | 1.2434 | 1.2975 | 2.0701 | 14.023 | 14.1998 | 1.0121 | 14.5012 | 2866.4925 | 93.8773 | 2.2776 | 0.91845 | 3.1961 | 1.7165 | 0.6923 | 2.4089 | 6.1906 | #DIV/0! | #DIV/0! | #DIV/0! | 75.874 | 0.40244 | -5 | 0.034973 | 9.8346 | 0.70645 | 2.5983 |  | 20893.9709 | 613.8186 | 14.5545 | 42.1192 | 675.4225 | 620.5099 | 18.2292 | 0.43224 | 1.2509 | 19.9123
Min |  | 13.037 | 0.023 | 229.5329 | 11.3 | 7.3 | 160.7 | 0 | 0 | 0.8542 | 11.4019 | 0.0203 | 9.8011 | 6.3718 | 17.8 | 7.3784 | 4.8022 | 13.4 | 160.7474 | 0 | 0 | 0 | 0 | 11.8 | 859 | 893 | 828 | 47 | 5.09 | 0.12 | 988 | -12 | 7 | 28 | 189 | 137.1 | 1.3 | 195 | 0 | 2 | 0.92089 | 47.1586 | -88.4921 | 310 | 20.5 | 12 | 0 | 0 | 0.85644 | 1 | 1.5 | 14.023 | 12.23 | 0.87 | 12.58 | 2422.038 | 3.26 | 0.228 | 0.153 | 0.416 | 0.172 | 0.116 | 0.314 | 1.3701 | 0 | 0 | 0 | 0 | 0.15261 | -5 | 0.024408 | 3.7294 | 0.49304 | 0.98531 |  | 6701.0878 | 22.7691 | 0.70195 | 7.7991
Max |  | 15.355 | 2.9818 | 29818.4909 | 524.8 | 273.3 | 3282 | 0 | 2.3 | 0.8883 | 13.2814 | 2.5574 | 458.9249 | 240.6461 | 508.3 | 346.0066 | 181.3753 | 383.3 | 3281.9656 | 0 | 0 | 0 | 2.0293 | 12.5 | 888 | 931 | 863 | 48 | 5.58 | 0.13 | 990 | -11 | 9 | 28 | 192 | 142 | 3.1 | 195 | 0 | 2 | 0.92247 | 47.1645 | -88.4839 | 322.4 | 46.3 | 12 | 12 | 0 | 2.8 | 2.1 | 3.7 | 14.023 | 16.09 | 1.15 | 17.067 | 3023.593 | 345.77 | 11.281 | 6.172 | 12.39 | 8.503 | 4.652 | 9.342 | 22.7584 | 0 | 0 | 0 | 365.179 | 0.6915 | -5 | 0.050796 | 16.8985 | 1.0261 | 4.4646 |  | 37001.727 | 2175.3923 | 86.3926 | 122.3256
Total | 0:02 | [43 empty] | 1.2814 | [26 empty] | 0.37426 |  | 0.098879 |  | 795.1317 | 23.3592 | 0.55388 | 1.6029
[74 empty] | 12.9594 | (MPG)
2015-03-05 | 0:06 | 13.798 | 0.074 | 740.0667 | 198.9 | 79.9 | 169.3 |  | 2.3 | 0.8823 | 12.174 | 0.0653 | 175.4905 | 70.4554 | 245.9 | 132.3164 | 53.122 | 185.4 | 169.2632 |  |  | 0 | 2.0293 | 11.9 | 879 | 910 | 851 | 48 | 5.58 | 0.13 | 989 | -11 | 8 | 28 | 190 | 139.1 | 1.5 | 195 | n/a | 2 | 22:06 | 47.1592 | -88.4903 | 317.8 | 34 | 12 | 8 | 0x440ca300 | 1.0565 | 1.1 | 1.7565 | 14.023 | 15.27 | 1.09 | 13.34 | 3012.977 | 10.286 | 4.548 | 1.826 | 6.374 | 3.429 | 1.377 | 4.806 | 1.3853 |  |  |  | 365.179 | 0.41065 | -5 | 0.034 | 10.0353 | 0.6868 | 2.6513 |  | 22284.0442 | 76.0755 | 25.361 | 10.5794 |  | [Note: Per second g/mile data not valid due to significant vehicle speed lag compared to emissions]
2015-03-05 | 0:06 | 14.598 | 0.2845 | 2844.8207 | 204 | 23.8 | 377.2 |  | 2.3 | 0.8742 | 12.761 | 0.2487 | 178.3086 | 20.7931 | 199.1 | 134.4412 | 15.6776 | 150.1 | 377.2486 |  |  | 0 | 2.0106 | 12 | 881 | 912 | 850 | 48 | 5.58 | 0.13 | 989 | -11 | 7.898 | 28 | 190 | 139.9 | 1.6 | 195 | n/a | 2 | 22:06 | 47.1591 | -88.4897 | 317.7 | 35 | 12 | 8 | 0x440ca300 | 1.1 | 1.1 | 1.8 | 14.023 | 14.25 | 1.02 | 14.396 | 2966.144 | 36.79 | 4.34 | 0.506 | 4.846 | 3.272 | 0.382 | 3.654 | 2.8997 |  |  |  | 339.802 | 0.44685 | -5 | 0.033796 | 10.9199 | 0.68268 | 2.885 |  | 23871.5275 | 296.0859 | 26.3331 | 24.0967
2015-03-05 | 0:06 | 14.533 | 0.7174 | 7173.7097 | 217.2 | 12.2 | 634 |  | 2.3 | 0.8706 | 12.6527 | 0.6246 | 189.0679 | 10.6223 | 199.7 | 142.5535 | 8.009 | 150.6 | 633.9939 |  |  | 0 | 2.0024 | 11.9 | 883 | 911 | 854 | 48 | 5.58 | 0.13 | 989 | -11 | 7.102 | 28 | 190 | 139 | 1.5 | 195 | n/a | 2 | 22:06 | 47.159 | -88.4892 | 317.6 | 35.8 | 12 | 8 | 0x440ca300 | 1.0435 | 1.1565 | 1.8 | 14.023 | 13.85 | 0.99 | 14.86 | 2876.113 | 90.36 | 4.501 | 0.253 | 4.754 | 3.393 | 0.191 | 3.584 | 4.7657 |  |  |  | 330.964 | 0.55816 | -5 | 0.032102 | 13.6401 | 0.64846 | 3.6037 |  | 28912.9256 | 908.369 | 34.1091 | 49.4686
2015-03-05 | 0:06 | 14.261 | 1.1969 | 11969.1863 | 222.9 | 11.1 | 930.2 |  | 2.3 | 0.8682 | 12.3813 | 1.0392 | 193.4929 | 9.6428 | 203.1 | 145.8899 | 7.2705 | 153.2 | 930.1545 |  |  | 0 | 1.9969 | 11.9 | 884 | 912 | 854 | 48 | 5.58 | 0.13 | 989 | -11 | 7.898 | 28 | 190 | 139 | 1.4 | 195 | n/a | 2 | 22:06 | 47.159 | -88.4889 | 317 | 37.1 | 12 | 8 | 0x440ca300 | 1.113 | 1.087 | 1.913 | 14.023 | 13.59 | 0.97 | 15.18 | 2778.303 | 148.415 | 4.547 | 0.227 | 4.773 | 3.428 | 0.171 | 3.599 | 6.9022 |  |  |  | 325.807 | 0.5421 | -5 | 0.033102 | 13.2476 | 0.66866 | 3.5 |  | 27125.946 | 1449.049 | 33.4693 | 69.5841
2015-03-05 | 0:06 | 14.155 | 1.3556 | 13555.8422 | 224.2 | 11.2 | 1125.8 |  | 2.1 | 0.8674 | 12.2788 | 1.1759 | 194.4837 | 9.7147 | 204.2 | 146.6369 | 7.3247 | 154 | 1125.7884 |  |  | 0 | 1.8199 | 12 | 882 | 913 | 855 | 48 | 5.58 | 0.13 | 989 | -11 | 7 | 28 | 190 | 139 | 1.4 | 195 | n/a | 2 | 22:06 | 47.1589 | -88.4886 | 316.4 | 39.5 | 12 | 11 | 0x444ca344 | 1.0305 | 1 | 1.774 | 14.023 | 13.51 | 0.96 | 15.283 | 2744.346 | 167.271 | 4.552 | 0.227 | 4.779 | 3.432 | 0.171 | 3.604 | 8.3207 |  |  |  | 295.75 | 0.54473 | -5 | 0.034 | 13.3119 | 0.6868 | 3.517 |  | 26924.4995 | 1641.0788 | 33.671 | 84.2919
2015-03-05 | 0:06 | 14.164 | 1.1475 | 11475.3711 | 174.9 | 11.2 | 1007.2 |  | 1.59 | 0.8693 | 12.3124 | 0.9976 | 152.0824 | 9.7362 | 161.8 | 114.6672 | 7.3409 | 122 | 1007.2162 |  |  | 0 | 1.3783 | 11.9 | 882 | 912 | 854 | 48 | 5.58 | 0.13 | 989 | -11 | 7 | 28 | 190 | 139 | 1.4 | 195 | n/a | 2 | 22:06 | 47.1589 | -88.4883 | 316.1 | 41.4 | 12 | 11 | 0x444ca344 | 1.013 | 1 | 1.6565 | 14.023 | 13.71 | 0.98 | 15.035 | 2784.087 | 143.567 | 3.601 | 0.231 | 3.832 | 2.715 | 0.174 | 2.889 | 7.5315 |  |  |  | 226.61 | 0.56255 | -5 | 0.034 | 13.7473 | 0.6868 | 3.632 |  | 28207.7344 | 1454.5881 | 27.5078 | 78.7923
2015-03-05 | 0:06 | 14.067 | 0.7926 | 7926.1145 | 125.2 | 56 | 917 |  | 1.1 | 0.8732 | 12.2841 | 0.6921 | 109.3233 | 48.9267 | 158.2 | 82.4241 | 36.8882 | 119.3 | 917.0423 |  |  | 0 | 0.9579 | 11.9 | 884 | 914 | 855 | 47.9 | 5.56 | 0.13 | 989 | -11 | 7 | 28 | 190 | 139 | 1.4 | 195 | n/a | 2 | 22:06 | 47.1589 | -88.4881 | 315.9 | 43.1 | 12 | 11 | 0x444ca344 | 1.1 | 1 | 1.7 | 14.023 | 14.15 | 1.01 | 14.517 | 2850.776 | 102.232 | 2.657 | 1.189 | 3.846 | 2.003 | 0.896 | 2.9 | 7.0377 |  |  |  | 161.638 | 0.58327 | -5 | 0.033898 | 14.2536 | 0.68474 | 3.7658 |  | 29947.0461 | 1073.9344 | 21.0413 | 76.3377
2015-03-05 | 0:06 | 13.574 | 0.4281 | 4280.8173 | 97.1 | 273.3 | 551.8 |  | 0.69 | 0.8806 | 11.9535 | 0.377 | 85.5128 | 240.6461 | 326.2 | 64.4511 | 181.3753 | 245.8 | 551.8137 |  |  | 0 | 0.6035 | 12 | 881 | 911 | 851 | 47.1 | 5.47 | 0.13 | 989 | -11 | 7 | 28 | 190 | 139 | 1.6 | 195 | n/a | 2 | 22:06 | 47.1589 | -88.4878 | 315.7 | 45 | 12 | 12 | 0x444ca344 | 1.1564 | 1 | 1.7564 | 14.023 | 15.04 | 1.07 | 13.556 | 2927.373 | 58.759 | 2.193 | 6.172 | 8.365 | 1.653 | 4.652 | 6.304 | 4.4689 |  |  |  | 107.463 | 0.56137 | -5 | 0.032796 | 13.7185 | 0.66248 | 3.6244 |  | 29597.2604 | 594.084 | 16.7127 | 46.6543
2015-03-05 | 0:06 | 13.378 | 0.1482 | 1481.5345 | 75.9 | 247.6 | 279.8 |  | 0.4 | 0.8848 | 11.837 | 0.1311 | 67.1406 | 219.0452 | 286.2 | 50.6204 | 165.1486 | 215.8 | 279.8271 |  |  | 0 | 0.3539 | 11.9 | 878 | 909 | 849 | 47.9 | 5.56 | 0.13 | 989 | -11 | 7 | 28 | 190 | 139 | 1.5 | 195 | n/a | 2 | 22:06 | 47.1589 | -88.4875 | 315.5 | 46.3 | 12 | 12 | 0x544ca344 | 1.3129 | 1 | 1.8565 | 14.023 | 15.61 | 1.11 | 13.018 | 2993.312 | 21.098 | 1.778 | 5.801 | 7.579 | 1.341 | 4.373 | 5.714 | 2.34 |  |  |  | 65.076 | 0.51034 | -5 | 0.031 | 12.4714 | 0.6262 | 3.2949 |  | 27512.6895 | 193.9199 | 12.3257 | 22.2082
2015-03-05 | 0:06 | 13.037 | 0.0723 | 722.8756 | 73 | 189.1 | 223.2 |  | 0.2 | 0.8883 | 11.5806 | 0.0642 | 64.8575 | 167.9943 | 232.9 | 48.8802 | 126.6097 | 175.5 | 223.2321 |  |  | 0 | 0.1777 | 12 | 878 | 908 | 850 | 47 | 5.45 | 0.13 | 990 | -11 | 7 | 28 | 190 | 139 | 1.7 | 195 | n/a | 2 | 22:06 | 47.1589 | -88.4872 | 315.1 | 46.3 | 12 | 12 | 0x544ca344 | 1.4 | 1.0565 | 1.9565 | 14.023 | 16.09 | 1.15 | 12.58 | 3011.326 | 10.627 | 1.766 | 4.575 | 6.341 | 1.331 | 3.448 | 4.779 | 1.9196 |  |  |  | 33.589 | 0.56368 | -5 | 0.030798 | 13.7748 | 0.62212 | 3.6393 |  | 30571.1712 | 107.886 | 13.5124 | 20.1225
2015-03-05 | 0:06 | 13.193 | 0.0553 | 553.2472 | 80.4 | 74 | 160.7 |  | 0.2 | 0.8872 | 11.7052 | 0.0491 | 71.2895 | 65.6691 | 137 | 53.73 | 49.4941 | 103.2 | 160.7474 |  |  | 0 | 0.1774 | 11.9 | 877 | 907 | 848 | 47.1 | 5.47 | 0.13 | 990 | -11 | 7 | 28 | 189.9 | 139 | 1.6 | 195 | n/a | 2 | 22:06 | 47.159 | -88.487 | 314.6 | 45.8 | 12 | 12 | 0x544ca344 | 1.4 | 1.1 | 2 | 14.023 | 15.95 | 1.14 | 12.712 | 3016.942 | 8.052 | 1.924 | 1.772 | 3.697 | 1.45 | 1.336 | 2.786 | 1.3701 |  |  |  | 33.254 | 0.45453 | -5 | 0.02951 | 11.1077 | 0.5961 | 2.9346 |  | 24697.7627 | 65.9165 | 11.8702 | 11.5814
2015-03-05 | 0:06 | 13.904 | 0.0889 | 888.8073 | 120.8 | 39.5 | 287.1 |  | 0.31 | 0.8812 | 12.2529 | 0.0783 | 106.4817 | 34.8095 | 141.3 | 80.285 | 26.2456 | 106.5 | 287.1257 |  |  | 0 | 0.2708 | 11.9 | 876 | 911 | 846 | 48 | 5.58 | 0.13 | 989 | -11 | 7.102 | 28 | 189 | 139 | 1.5 | 195 | n/a | 2 | 22:06 | 47.1589 | -88.4867 | 314.2 | 45.1 | 12 | 12 | 0x544ca344 | 1.1178 | 1.1 | 1.7178 | 14.023 | 15.13 | 1.08 | 13.477 | 3006.974 | 12.234 | 2.737 | 0.895 | 3.631 | 2.063 | 0.675 | 2.738 | 2.3301 |  |  |  | 48.319 | 0.37215 | -5 | 0.034408 | 9.0943 | 0.69504 | 2.4027 |  | 20154.2804 | 81.9985 | 13.8273 | 16.1261
2015-03-05 | 0:06 | 14.735 | 0.1158 | 1158.2833 | 143.4 | 41.8 | 418 |  | 0.7 | 0.8745 | 12.8862 | 0.1013 | 125.4409 | 36.5543 | 162 | 94.5781 | 27.5607 | 122.1 | 418.041 |  |  | 0 | 0.6157 | 12 | 870 | 908 | 839 | 48 | 5.57 | 0.13 | 990 | -11 | 7.898 | 28 | 189 | 139 | 1.5 | 195 | n/a | 2 | 22:06 | 47.1589 | -88.4865 | 313.8 | 44.3 | 12 | 12 | 0x544ca344 | 1.0129 | 1.0435 | 1.6129 | 14.023 | 14.29 | 1.02 | 14.35 | 2999.429 | 15.006 | 3.058 | 0.891 | 3.949 | 2.305 | 0.672 | 2.977 | 3.2178 |  |  |  | 104.21 | 0.29708 | -5 | 0.037898 | 7.26 | 0.76554 | 1.9181 |  | 16048.7827 | 80.2913 | 12.3332 | 17.7779
2015-03-05 | 0:06 | 15.011 | 0.2164 | 2164.2498 | 158.5 | 24.1 | 317.5 |  | 1.31 | 0.8716 | 13.0832 | 0.1886 | 138.1248 | 21.0169 | 159.1 | 104.1413 | 15.846 | 120 | 317.4654 |  |  | 0 | 1.1457 | 11.9 | 865 | 904 | 833 | 48 | 5.57 | 0.13 | 990 | -11 | 7 | 28 | 189 | 139.1 | 1.3 | 195 | n/a | 2 | 22:06 | 47.1589 | -88.4862 | 313.4 | 43.4 | 12 | 12 | 0x544ca344 | 1.1565 | 1.0565 | 1.7565 | 14.023 | 13.96 | 1 | 14.733 | 2982.304 | 27.368 | 3.297 | 0.502 | 3.799 | 2.486 | 0.378 | 2.864 | 2.3931 |  |  |  | 189.892 | 0.24123 | -5 | 0.037 | 5.895 | 0.7474 | 1.5574 |  | 12956.877 | 118.9026 | 10.8006 | 10.7356
2015-03-05 | 0:06 | 15.355 | 0.6095 | 6095.3827 | 160.2 | 44.9 | 1024.8 |  | 1.66 | 0.8649 | 13.2814 | 0.5272 | 138.5638 | 38.8323 | 177.4 | 104.4723 | 29.2782 | 133.8 | 1024.7571 |  |  | 0 | 1.4328 | 12 | 862 | 900 | 831 | 48 | 5.57 | 0.13 | 990 | -11 | 7.102 | 28 | 189.1 | 139.9 | 1.3 | 195 | n/a | 2 | 22:06 | 47.1588 | -88.486 | 313.3 | 41.8 | 12 | 11 | 0x544ca340 | 1.1435 | 1.1565 | 1.8 | 14.023 | 13.25 | 0.94 | 15.614 | 2894.876 | 73.14 | 3.163 | 0.886 | 4.049 | 2.385 | 0.668 | 3.053 | 7.3863 |  |  |  | 227.08 | 0.20586 | -5 | 0.037 | 5.0307 | 0.7474 | 1.3291 |  | 10733.0212 | 271.1733 | 8.8426 | 28.2772
2015-03-05 | 0:06 | 14.765 | 1.7094 | 17093.7152 | 151.5 | 48.7 | 3282 |  | 1.79 | 0.8577 | 12.6636 | 1.4661 | 129.901 | 41.7509 | 171.7 | 97.9409 | 31.4788 | 129.4 | 3281.9656 |  |  | 0 | 1.5376 | 11.9 | 860 | 898 | 829 | 48 | 5.57 | 0.13 | 990 | -11 | 8 | 28 | 189.9 | 139.1 | 1.3 | 195 | n/a | 2 | 22:06 | 47.1588 | -88.4858 | 313.2 | 39.4 | 12 | 11 | 0x544ca340 | 1.0435 | 1.2565 | 1.8 | 14.023 | 12.55 | 0.89 | 16.591 | 2655.497 | 195.676 | 2.853 | 0.917 | 3.769 | 2.151 | 0.691 | 2.842 | 22.7584 |  |  |  | 234.446 | 0.18292 | -5 | 0.037 | 4.4701 | 0.7474 | 1.181 |  | 8748.4541 | 644.6486 | 7.0864 | 77.4184
2015-03-05 | 0:06 | 13.751 | 2.9794 | 29794.2062 | 104.3 | 17.3 | 3148.1 |  | 1.5 | 0.8542 | 11.7459 | 2.5451 | 89.0937 | 14.7745 | 103.9 | 67.1736 | 11.1395 | 78.3 | 3148.0947 |  |  | 0 | 1.2783 | 11.9 | 860 | 896 | 831 | 48 | 5.57 | 0.13 | 990 | -11 | 8 | 28 | 189.1 | 140 | 1.3 | 195 | n/a | 2 | 22:06 | 47.1587 | -88.4856 | 313 | 36.8 | 12 | 11 | 0x544ca340 | 1 | 1.3 | 1.8 | 14.023 | 12.23 | 0.87 | 17.067 | 2438.025 | 336.222 | 1.937 | 0.321 | 2.258 | 1.46 | 0.242 | 1.702 | 21.6082 |  |  |  | 192.922 | 0.15261 | -5 | 0.037102 | 3.7294 | 0.74946 | 0.98531 |  | 6701.0878 | 924.1304 | 4.0129 | 61.3258
2015-03-05 | 0:06 | 13.294 | 2.9818 | 29818.4909 | 67.6 | 8.5 | 3131.4 |  | 0.99 | 0.8577 | 11.4019 | 2.5574 | 57.9415 | 7.2907 | 65.2 | 43.6859 | 5.4969 | 49.2 | 3131.446 |  |  | 0 | 0.8476 | 12 | 860 | 897 | 830 | 48 | 5.57 | 0.13 | 990 | -11 | 8 | 28 | 190 | 140 | 1.4 | 195 | n/a | 2 | 22:06 | 47.1586 | -88.4855 | 312.8 | 33.5 | 12 | 12 | 0x544ca340 | 0.94354 | 1.3 | 1.6306 | 14.023 | 12.54 | 0.89 | 16.595 | 2422.038 | 345.77 | 1.289 | 0.162 | 1.451 | 0.972 | 0.122 | 1.094 | 21.9973 |  |  |  | 130.911 | 0.20353 | -5 | 0.037898 | 4.9738 | 0.76554 | 1.3141 |  | 8878.3777 | 1267.4767 | 3.563 | 83.2605
2015-03-05 | 0:06 | 13.773 | 1.9696 | 19696.1049 | 45.5 | 8.3 | 1512.2 |  | 0.65 | 0.8646 | 11.9083 | 1.7029 | 39.3393 | 7.1775 | 46.5 | 29.6604 | 5.4116 | 35.1 | 1512.2238 |  |  | 0 | 0.5609 | 11.9 | 861 | 897 | 833 | 48 | 5.57 | 0.13 | 990 | -11 | 8 | 28 | 190 | 140 | 1.5 | 195 | n/a | 2 | 22:06 | 47.1586 | -88.4853 | 312.7 | 29.8 | 12 | 12 | 0x544ca344 | 0.9 | 1.4695 | 1.6695 | 14.023 | 13.21 | 0.94 | 15.662 | 2623.664 | 238.795 | 0.908 | 0.166 | 1.073 | 0.684 | 0.125 | 0.809 | 11.0178 |  |  |  | 89.854 | 0.22159 | -5 | 0.037306 | 5.4151 | 0.75358 | 1.4307 |  | 10470.8656 | 953.0147 | 2.7298 | 45.4032
2015-03-05 | 0:06 | 14.41 | 1.0819 | 10819.2887 | 28.4 | 8.3 | 932.1 |  | 0.39 | 0.8681 | 12.5098 | 0.9393 | 24.6171 | 7.2055 | 31.8 | 18.5604 | 5.4327 | 24 | 932.0719 |  |  | 0 | 0.3409 | 12 | 862 | 898 | 831 | 48 | 5.57 | 0.13 | 990 | -11 | 8 | 28 | 190 | 140.1 | 1.6 | 195 | n/a | 2 | 22:06 | 47.1586 | -88.4852 | 312.5 | 26.9 | 12 | 12 | 0x544ca344 | 0.9 | 1.6 | 1.8 | 14.023 | 13.57 | 0.97 | 15.19 | 2801.159 | 133.86 | 0.577 | 0.169 | 0.746 | 0.435 | 0.127 | 0.563 | 6.9017 |  |  |  | 55.501 | 0.26608 | -5 | 0.040306 | 6.5023 | 0.81418 | 1.7179 |  | 13423.7624 | 641.4862 | 2.0846 | 34.1515
2015-03-05 | 0:06 | 14.41 | 0.9146 | 9146.3374 | 21.2 | 21.2 | 843.1 |  | 0.24 | 0.8697 | 12.5327 | 0.7955 | 18.4696 | 18.4572 | 36.9 | 13.9254 | 13.9161 | 27.8 | 843.0858 |  |  | 0 | 0.2128 | 12.2 | 860 | 894 | 829 | 48 | 5.57 | 0.13 | 990 | -11 | 8 | 28 | 190 | 141 | 1.8 | 195 | n/a | 2 | 22:06 | 47.1586 | -88.485 | 312.3 | 24.7 | 12 | 12 | 0x544ca344 | 0.9 | 1.6 | 1.8 | 14.023 | 13.74 | 0.98 | 14.979 | 2833.527 | 114.469 | 0.437 | 0.437 | 0.874 | 0.33 | 0.329 | 0.659 | 6.3034 |  |  |  | 34.985 | 0.29506 | -5 | 0.043 | 7.2106 | 0.8686 | 1.905 |  | 15058.0201 | 608.3148 | 1.7537 | 34.5886
2015-03-05 | 0:06 | 14.423 | 0.6304 | 6303.8168 | 19.7 | 35.5 | 642.1 |  | 0.1 | 0.8723 | 12.5818 | 0.5499 | 17.1951 | 30.9513 | 48.1 | 12.9645 | 23.3362 | 36.3 | 642.0968 |  |  | 0 | 0.0872 | 12.2 | 859 | 894 | 828 | 48 | 5.57 | 0.13 | 990 | -11 | 8 | 28 | 190.1 | 141 | 1.9 | 195 | n/a | 2 | 22:06 | 47.1586 | -88.4849 | 312.1 | 23.7 | 12 | 12 | 0x544ca344 | 0.95644 | 1.6 | 1.8564 | 14.023 | 14.03 | 1 | 14.637 | 2891.468 | 80.433 | 0.414 | 0.745 | 1.159 | 0.312 | 0.562 | 0.874 | 4.8797 |  |  |  | 14.576 | 0.23879 | -5 | 0.043204 | 5.8355 | 0.87272 | 1.5417 |  | 12435.5797 | 345.925 | 1.3418 | 21.67
2015-03-05 | 0:06 | 14.435 | 0.3098 | 3097.7099 | 14.9 | 20.3 | 415.1 |  | 0.1 | 0.8753 | 12.6348 | 0.2711 | 13.0585 | 17.761 | 30.8 | 9.8456 | 13.3912 | 23.2 | 415.058 |  |  | 0 | 0.0875 | 12.3 | 859 | 894 | 828 | 48 | 5.57 | 0.13 | 990 | -11 | 8 | 28 | 191 | 141 | 2.1 | 195 | n/a | 2 | 22:06 | 47.1586 | -88.4848 | 311.8 | 23.3 | 12 | 12 | 0x544ca344 | 1 | 1.6 | 1.9 | 14.023 | 14.37 | 1.02 | 14.249 | 2959.555 | 40.422 | 0.32 | 0.436 | 0.756 | 0.242 | 0.328 | 0.57 | 3.215 |  |  |  | 14.907 | 0.27111 | -5 | 0.044796 | 6.6252 | 0.90488 | 1.7504 |  | 14450.731 | 197.37 | 1.1816 | 16.2092
2015-03-05 | 0:06 | 14.586 | 0.1883 | 1882.9671 | 12.8 | 19 | 335.7 |  | 0 | 0.8753 | 12.767 | 0.1648 | 11.2086 | 16.6358 | 27.8 | 8.4509 | 12.5428 | 21 | 335.7322 |  |  | 0 | 0 | 12.3 | 859 | 895 | 830 | 48 | 5.57 | 0.13 | 990 | -11 | 8 | 28 | 191 | 141 | 2.1 | 195 | n/a | 2 | 22:06 | 47.1586 | -88.4846 | 311.6 | 22.6 | 12 | 12 | 0x544ca344 | 1.0565 | 1.6 | 1.9565 | 14.023 | 14.36 | 1.02 | 14.251 | 2986.375 | 24.537 | 0.275 | 0.408 | 0.682 | 0.207 | 0.307 | 0.514 | 2.597 |  |  |  | 0 | 0.18828 | -5 | 0.043204 | 4.6012 | 0.87272 | 1.2156 |  | 10127.0277 | 83.2069 | 0.70195 | 9.0934
2015-03-05 | 0:06 | 14.85 | 0.1362 | 1362.0539 | 11.4 | 15.2 | 398.2 |  | 0 | 0.8737 | 12.9748 | 0.119 | 9.9605 | 13.2812 | 23.2 | 7.5099 | 10.0135 | 17.5 | 398.2126 |  |  | 0 | 0 | 12.3 | 859 | 893 | 830 | 48 | 5.57 | 0.13 | 990 | -11 | 8 | 28 | 191 | 141 | 2.4 | 195 | n/a | 2 | 22:06 | 47.1586 | -88.4845 | 311.5 | 21.6 | 12 | 12 | 0x544ca344 | 1.213 | 1.261 | 2.0565 | 14.023 | 14.17 | 1.01 | 14.452 | 2995.987 | 17.49 | 0.241 | 0.321 | 0.562 | 0.182 | 0.242 | 0.424 | 3.0407 |  |  |  | 0 | 0.23008 | -5 | 0.045 | 5.6225 | 0.909 | 1.4855 |  | 12414.6743 | 72.4745 | 0.75417 | 13.0103
2015-03-05 | 0:06 | 14.85 | 0.192 | 1920.4864 | 11.3 | 14 | 315.5 |  | 0 | 0.8733 | 12.9686 | 0.1677 | 9.869 | 12.2265 | 22.1 | 7.4409 | 9.2183 | 16.7 | 315.4898 |  |  | 0 | 0 | 12.3 | 859 | 894 | 832 | 48 | 5.57 | 0.13 | 990 | -11 | 8 | 28 | 191 | 141.1 | 2.4 | 195 | n/a | 2 | 22:07 | 47.1586 | -88.4844 | 311.3 | 20.7 | 12 | 12 | 0x544ca344 | 1.3 | 1.0565 | 2.1 | 14.023 | 14.13 | 1.01 | 14.506 | 2986.742 | 24.585 | 0.238 | 0.295 | 0.533 | 0.179 | 0.222 | 0.402 | 2.4028 |  |  |  | 0 | 0.26479 | -5 | 0.044899 | 6.4707 | 0.90696 | 1.7096 |  | 14243.551 | 117.244 | 0.85364 | 11.8319
2015-03-05 | 0:06 | 14.842 | 0.4804 | 4804.3942 | 11.3 | 13.9 | 665.9 |  | 0 | 0.8705 | 12.9201 | 0.4182 | 9.8371 | 12.1005 | 21.9 | 7.4156 | 9.1219 | 16.5 | 665.8727 |  |  | 0 | 0 | 12.3 | 861 | 898 | 834 | 48 | 5.52 | 0.13 | 990 | -11.1 | 8 | 28 | 191 | 142 | 2.3 | 195 | n/a | 2 | 22:07 | 47.1587 | -88.4843 | 311 | 20.5 | 12 | 12 | 0x544ca344 | 1.1307 | 1.1 | 1.9307 | 14.023 | 13.82 | 0.99 | 14.871 | 2922.783 | 60.219 | 0.233 | 0.287 | 0.52 | 0.176 | 0.216 | 0.392 | 4.9813 |  |  |  | 0 | 0.26247 | -5 | 0.044408 | 6.414 | 0.89704 | 1.6946 |  | 13816.3681 | 284.6629 | 0.83197 | 24.314
2015-03-05 | 0:07 | 14.364 | 1.2037 | 12037.187 | 11.3 | 12.9 | 1272.2 |  | 0 | 0.8674 | 12.4583 | 1.0441 | 9.8011 | 11.1941 | 21 | 7.3784 | 8.4271 | 15.8 | 1272.1951 |  |  | 0 | 0 | 12.4 | 862 | 900 | 834 | 48 | 5.14 | 0.12 | 990 | -12 | 8 | 28 | 191 | 142 | 2.6 | 195 | n/a | 2 | 22:07 | 47.1587 | -88.4843 | 310.9 | 20.5 | 12 | 12 | 0x544ca344 | 1 | 1.1 | 1.8 | 14.023 | 13.47 | 0.96 | 15.293 | 2771.702 | 147.839 | 0.228 | 0.261 | 0.489 | 0.172 | 0.196 | 0.368 | 9.3597 |  |  |  | 0 | 0.34057 | -5 | 0.047898 | 8.3226 | 0.96754 | 2.1988 |  | 17000.928 | 906.8075 | 1.055 | 59.2796
2015-03-05 | 0:07 | 13.936 | 1.6785 | 16785.1545 | 12.2 | 9.1 | 1807.3 |  | 0 | 0.8659 | 12.0676 | 1.4535 | 10.5643 | 7.8799 | 18.4 | 7.953 | 5.9321 | 13.9 | 1807.2727 |  |  | 0 | 0 | 12.4 | 865 | 903 | 835 | 48 | 5.14 | 0.12 | 990 | -12 | 8.1011 | 28 | 191 | 142 | 2.6 | 195 | n/a | 2 | 22:07 | 47.1587 | -88.4842 | 310.7 | 21.7 | 12 | 12 | 0x544ca344 | 1 | 1.0435 | 1.8 | 14.023 | 13.32 | 0.95 | 15.483 | 2670.569 | 204.724 | 0.245 | 0.183 | 0.427 | 0.184 | 0.137 | 0.322 | 13.226 |  |  |  | 0 | 0.3723 | -5 | 0.047303 | 9.0982 | 0.95553 | 2.4037 |  | 17907.0875 | 1372.7451 | 1.2338 | 91.5729
2015-03-05 | 0:07 | 13.724 | 2.0521 | 20520.6255 | 12.3 | 9.2 | 2155.8 |  | 0 | 0.8639 | 11.8562 | 1.7728 | 10.6261 | 7.9475 | 18.6 | 7.9995 | 5.983 | 14 | 2155.8268 |  |  | 0 | 0 | 12.5 | 865 | 903 | 835 | 48 | 5.14 | 0.12 | 990 | -12 | 9 | 28 | 191.1 | 142 | 2.6 | 195 | n/a | 2 | 22:07 | 47.1588 | -88.4842 | 310.4 | 23.7 | 12 | 12 | 0x544ca344 | 1 | 1.0565 | 1.8 | 14.023 | 13.11 | 0.94 | 15.752 | 2596.635 | 247.118 | 0.244 | 0.182 | 0.426 | 0.183 | 0.137 | 0.321 | 15.6135 |  |  |  | 0 | 0.37143 | -5 | 0.049898 | 9.0768 | 1.0079 | 2.3981 |  | 17370.4938 | 1653.1248 | 1.2242 | 107.8496
2015-03-05 | 0:07 | 13.662 | 2.1289 | 21289.1935 | 12.4 | 9.2 | 2247.8 |  | 0 | 0.8636 | 11.7988 | 1.8386 | 10.7086 | 7.9455 | 18.7 | 8.0616 | 5.9815 | 14 | 2247.8171 |  |  | 0 | 0 | 12.5 | 864 | 901 | 834 | 48 | 5.14 | 0.12 | 990 | -12 | 9 | 28 | 191.9 | 142 | 2.7 | 195 | n/a | 2 | 22:07 | 47.159 | -88.4841 | 310.1 | 25.2 | 12 | 11 | 0x544c8344 | 1.0565 | 1.213 | 1.913 | 14.023 | 13.08 | 0.93 | 15.789 | 2580.769 | 255.965 | 0.245 | 0.182 | 0.427 | 0.185 | 0.137 | 0.322 | 16.259 |  |  |  | 0 | 0.33827 | -5 | 0.049 | 8.2664 | 0.9898 | 2.184 |  | 15722.8664 | 1559.4203 | 1.1271 | 102.2807
2015-03-05 | 0:07 | 13.671 | 1.7089 | 17089.1135 | 12.3 | 9.2 | 1991.4 |  | 0 | 0.8675 | 11.8596 | 1.4825 | 10.6709 | 7.9811 | 18.7 | 8.0332 | 6.0083 | 14 | 1991.3618 |  |  | 0 | 0 | 12.4 | 864 | 902 | 834 | 48 | 5.14 | 0.12 | 990 | -12 | 9 | 28 | 191.1 | 142 | 2.6 | 195 | n/a | 2 | 22:07 | 47.1591 | -88.4841 | 310 | 26.1 | 12 | 12 | 0x544c8344 | 0.98711 | 1.3 | 1.8871 | 14.023 | 13.48 | 0.96 | 15.273 | 2655.751 | 211.294 | 0.25 | 0.187 | 0.437 | 0.188 | 0.141 | 0.329 | 14.7465 |  |  |  | 0 | 0.32637 | -5 | 0.049204 | 7.9756 | 0.99392 | 2.1071 |  | 15610.4913 | 1241.9851 | 1.1051 | 89.5025
2015-03-05 | 0:07 | 13.963 | 0.8469 | 8469.4369 | 12.6 | 33.1 | 1123.1 |  | 0 | 0.8737 | 12.1995 | 0.74 | 11.0076 | 28.9011 | 39.9 | 8.2867 | 21.7572 | 30 | 1123.0821 |  |  | 0 | 0 | 12.5 | 865 | 903 | 837 | 48 | 5.14 | 0.12 | 990 | -12 | 9 | 28 | 192 | 142 | 2.8 | 195 | n/a | 2 | 22:07 | 47.1592 | -88.4841 | 310.3 | 26.6 | 12 | 12 | 0x544ca344 | 1.2387 | 1.4129 | 2.1387 | 14.023 | 14.16 | 1.01 | 14.452 | 2834.65 | 109.438 | 0.268 | 0.703 | 0.971 | 0.202 | 0.529 | 0.731 | 8.6296 |  |  |  | 0 | 0.35845 | -5 | 0.050796 | 8.7596 | 1.0261 | 2.3143 |  | 18299.9485 | 706.5104 | 1.3041 | 57.5252
2015-03-05 | 0:07 | 13.947 | 0.2456 | 2456.3629 | 12.7 | 44.4 | 508.5 |  | 0 | 0.8797 | 12.2692 | 0.2161 | 11.1726 | 39.0603 | 50.2 | 8.4109 | 29.4052 | 37.8 | 508.4809 |  |  | 0 | 0 | 12.5 | 869 | 906 | 841 | 48 | 5.14 | 0.12 | 990 | -12 | 9 | 28 | 192 | 142 | 3 | 195 | n/a | 2 | 22:07 | 47.1593 | -88.4841 | 310.6 | 26.8 | 12 | 12 | 0x544ca344 | 1.613 | 1.613 | 2.513 | 14.023 | 14.88 | 1.06 | 13.671 | 2968.512 | 33.277 | 0.283 | 0.99 | 1.273 | 0.213 | 0.745 | 0.958 | 4.0683 |  |  |  | 0 | 0.3849 | -5 | 0.049102 | 9.4059 | 0.99186 | 2.485 |  | 20578.1567 | 230.681 | 1.4765 | 29.1204
2015-03-05 | 0:07 | 13.665 | 0.1049 | 1048.7144 | 12.4 | 8.4 | 354.5 |  | 0 | 0.8833 | 12.0694 | 0.0926 | 10.9546 | 7.3836 | 18.3 | 8.2468 | 5.5585 | 13.8 | 354.5154 |  |  | 0 | 0 | 12.5 | 871 | 907 | 842 | 48 | 5.14 | 0.12 | 990 | -12 | 9 | 28 | 192 | 142 | 2.9 | 195 | n/a | 2 | 22:07 | 47.1594 | -88.4841 | 310.7 | 27.3 | 12 | 12 | 0x544ca344 | 1.8695 | 1.8695 | 2.826 | 14.023 | 15.35 | 1.09 | 13.217 | 3001.521 | 14.662 | 0.285 | 0.192 | 0.478 | 0.215 | 0.145 | 0.36 | 2.9155 |  |  |  | 0 | 0.43198 | -5 | 0.05 | 10.5565 | 1.01 | 2.789 |  | 23352.171 | 114.072 | 1.6727 | 23.4216
2015-03-05 | 0:07 | 13.548 | 0.0556 | 555.955 | 38 | 8.2 | 276.2 |  | 0 | 0.8847 | 11.9857 | 0.0492 | 33.6039 | 7.2537 | 40.9 | 25.2976 | 5.4607 | 30.8 | 276.1612 |  |  | 0 | 0 | 12.5 | 872 | 906 | 843 | 48 | 5.14 | 0.12 | 990 | -12 | 8.898 | 28 | 192 | 142 | 2.9 | 195 | n/a | 2 | 22:07 | 47.1596 | -88.4841 | 310.8 | 28.7 | 12 | 12 | 0x544ca344 | 2.113 | 2.0565 | 3.113 | 14.023 | 15.54 | 1.11 | 13.037 | 3014.173 | 7.872 | 0.885 | 0.191 | 1.076 | 0.666 | 0.144 | 0.81 | 2.2966 |  |  |  | 0 | 0.46516 | -5 | 0.049898 | 11.3674 | 1.0079 | 3.0033 |  | 25252.1618 | 65.9501 | 5.5796 | 19.867
2015-03-05 | 0:07 | 13.877 | 0.1126 | 1126.3099 | 73.9 | 36.8 | 267.4 |  | 0 | 0.8816 | 12.2339 | 0.0993 | 65.1369 | 32.4537 | 97.6 | 49.0361 | 24.4317 | 73.5 | 267.4109 |  |  | 0 | 0 | 12.4 | 872 | 906 | 842 | 48 | 5.14 | 0.12 | 990 | -12 | 8 | 28 | 192 | 142 | 2.8 | 195 | n/a | 2 | 22:07 | 47.1597 | -88.4841 | 311.2 | 30.1 | 12 | 12 | 0x544ca344 | 2.2564 | 1.4791 | 3.2 | 14.023 | 15.13 | 1.08 | 13.428 | 3002.311 | 15.51 | 1.674 | 0.834 | 2.508 | 1.26 | 0.628 | 1.888 | 2.1701 |  |  |  | 0 | 0.44431 | -5 | 0.049102 | 10.8578 | 0.99186 | 2.8686 |  | 24025.038 | 124.1138 | 10.0827 | 17.931
2015-03-05 | 0:07 | 14.509 | 0.1668 | 1668.2725 | 127.7 | 45.8 | 459.2 |  | 0.21 | 0.8762 | 12.7125 | 0.1462 | 111.9054 | 40.1544 | 152.1 | 84.2442 | 30.2289 | 114.5 | 459.194 |  |  | 0 | 0.182 | 12.5 | 874 | 910 | 845 | 48 | 5.14 | 0.12 | 990 | -12 | 8.102 | 28 | 192 | 142 | 3.1 | 195 | n/a | 2 | 22:07 | 47.1598 | -88.4841 | 311.7 | 30.7 | 12 | 10 | 0x544ca344 | 2.0742 | 1.1129 | 3.2565 | 14.023 | 14.44 | 1.03 | 14.132 | 2987.68 | 21.865 | 2.754 | 0.988 | 3.742 | 2.073 | 0.744 | 2.817 | 3.5688 |  |  |  | 31.109 | 0.41187 | -5 | 0.049796 | 10.0652 | 1.0059 | 2.6592 |  | 22162.7029 | 162.1952 | 15.3776 | 27.3356
2015-03-05 | 0:07 | 13.809 | 0.1335 | 1335.4593 | 154.9 | 31.3 | 417.2 |  | 0.6 | 0.8818 | 12.1774 | 0.1178 | 136.6125 | 27.5908 | 164.2 | 102.8441 | 20.7708 | 123.6 | 417.2123 |  |  | 0 | 0.5298 | 12.4 | 874 | 910 | 844 | 48 | 5.14 | 0.12 | 990 | -12 | 9 | 28 | 191.9 | 142 | 2.9 | 195 | n/a | 2 | 22:07 | 47.1599 | -88.4841 | 311.9 | 31.5 | 12 | 10 | 0x444c2344 | 1.9 | 1.087 | 2.7915 | 14.023 | 15.16 | 1.08 | 13.401 | 2994.047 | 18.429 | 3.517 | 0.71 | 4.228 | 2.648 | 0.535 | 3.183 | 3.3922 |  |  |  | 94.706 | 0.48806 | -5 | 0.047898 | 11.927 | 0.96754 | 3.1511 |  | 26318.302 | 161.9948 | 23.2765 | 30.7892
2015-03-05 | 0:07 | 13.396 | 0.0553 | 552.657 | 178.9 | 31.1 | 317.7 |  | 1.01 | 0.8858 | 11.8658 | 0.049 | 158.4634 | 27.5473 | 186 | 119.2938 | 20.738 | 140 | 317.666 |  |  | 0 | 0.8953 | 12.5 | 871 | 904 | 843 | 48 | 5.14 | 0.12 | 990 | -12 | 9 | 28 | 191.1 | 142 | 2.7 | 195 | n/a | 2 | 22:07 | 47.16 | -88.4841 | 312.1 | 33.6 | 12 | 10 | 0x444c2344 | 2.013 | 1 | 2.4565 | 14.023 | 15.7 | 1.12 | 12.897 | 3013.088 | 7.912 | 4.214 | 0.733 | 4.946 | 3.172 | 0.551 | 3.724 | 2.6675 |  |  |  | 165.303 | 0.46825 | -5 | 0.047306 | 11.4428 | 0.95558 | 3.0232 |  | 25410.322 | 66.7244 | 26.7505 | 23.2284
2015-03-05 | 0:07 | 13.26 | 0.04 | 399.6779 | 186 | 49.9 | 263.1 |  | 1.2 | 0.887 | 11.7621 | 0.0355 | 164.9884 | 44.2248 | 209.2 | 124.206 | 33.2931 | 157.5 | 263.1448 |  |  | 0 | 1.0644 | 12.5 | 870 | 906 | 841 | 48 | 5.14 | 0.12 | 990 | -12 | 9 | 28 | 191.9 | 142 | 2.8 | 195 | n/a | 2 | 22:07 | 47.1602 | -88.4841 | 312.4 | 35 | 12 | 10 | 0x444c2344 | 2.326 | 1 | 2.726 | 14.023 | 15.88 | 1.13 | 12.735 | 3017.843 | 5.789 | 4.433 | 1.188 | 5.621 | 3.337 | 0.895 | 4.232 | 2.2327 |  |  |  | 198.579 | 0.44104 | -5 | 0.049694 | 10.778 | 1.0038 | 2.8475 |  | 23971.8118 | 45.9841 | 26.507 | 18.3127
2015-03-05 | 0:07 | 13.253 | 0.0316 | 316.4896 | 166.5 | 29.7 | 231.9 |  | 1.1 | 0.8872 | 11.7579 | 0.0281 | 147.6751 | 26.3629 | 174 | 111.1722 | 19.8464 | 131 | 231.94 |  |  | 0 | 0.9759 | 12.4 | 871 | 910 | 843 | 48 | 5.14 | 0.12 | 990 | -12 | 9 | 28 | 191 | 142 | 2.8 | 195 | n/a | 2 | 22:07 | 47.1603 | -88.4841 | 312.5 | 35.1 | 12 | 10 | 0x444c2344 | 1.5969 | 1.0564 | 2.2791 | 14.023 | 15.9 | 1.13 | 12.714 | 3020.533 | 4.591 | 3.973 | 0.709 | 4.682 | 2.991 | 0.534 | 3.525 | 1.9704 |  |  |  | 182.292 | 0.4199 | -5 | 0.047102 | 10.2612 | 0.95146 | 2.711 |  | 22842.8119 | 34.7195 | 22.6195 | 15.3864
2015-03-05 | 0:07 | 13.466 | 0.0547 | 547.4979 | 161.2 | 18.1 | 260.5 |  | 1.1 | 0.8854 | 11.9219 | 0.0485 | 142.7202 | 16.0256 | 158.7 | 107.4421 | 12.0643 | 119.5 | 260.5 |  |  | 0 | 0.9739 | 12.5 | 872 | 908 | 844 | 48 | 5.14 | 0.12 | 990 | -12 | 9 | 28 | 191 | 142 | 3 | 195 | n/a | 2 | 22:07 | 47.1604 | -88.4841 | 312.6 | 35.2 | 12 | 10 | 0x444c2344 | 1.0692 | 1.0436 | 1.9128 | 14.023 | 15.63 | 1.11 | 12.948 | 3014.698 | 7.801 | 3.779 | 0.424 | 4.204 | 2.845 | 0.319 | 3.165 | 2.1783 |  |  |  | 179.065 | 0.46055 | -5 | 0.047898 | 11.2547 | 0.96754 | 2.9735 |  | 25006.1463 | 64.7073 | 23.5985 | 18.6568
2015-03-05 | 0:07 | 14.323 | 0.1033 | 1032.6742 | 175.8 | 15.7 | 344.4 |  | 1.31 | 0.8782 | 12.5788 | 0.0907 | 154.3542 | 13.7878 | 168.1 | 116.2003 | 10.3797 | 126.6 | 344.4331 |  |  | 0 | 1.1481 | 12.5 | 873 | 910 | 843 | 48 | 5.14 | 0.12 | 990 | -12 | 9 | 28 | 191 | 141.9 | 2.9 | 195 | n/a | 2 | 22:07 | 47.1606 | -88.4841 | 312.9 | 34.7 | 12 | 10 | 0x444c2344 | 1.3694 | 1.1694 | 2.1694 | 14.023 | 14.7 | 1.05 | 13.869 | 3003.102 | 13.781 | 3.859 | 0.345 | 4.204 | 2.905 | 0.26 | 3.165 | 2.7193 |  |  |  | 199.292 | 0.45092 | -5 | 0.046898 | 11.0194 | 0.94734 | 2.9113 |  | 24389.1056 | 111.9197 | 23.5924 | 22.8034
2015-03-05 | 0:07 | 13.787 | 0.1326 | 1326.0222 | 197.6 | 42.5 | 422.2 |  | 1.65 | 0.882 | 12.1598 | 0.1169 | 174.2916 | 37.5015 | 211.8 | 131.2098 | 28.2318 | 159.4 | 422.1831 |  |  | 0 | 1.4552 | 12.4 | 875 | 914 | 847 | 48 | 5.14 | 0.12 | 990 | -12 | 9 | 28 | 191 | 141.1 | 2.7 | 195 | n/a | 2 | 22:07 | 47.1608 | -88.484 | 313.2 | 34.4 | 12 | 10 | 0x444c2344 | 1.5 | 1.3 | 2.3 | 14.023 | 15.18 | 1.08 | 13.384 | 2994.082 | 18.328 | 4.494 | 0.967 | 5.461 | 3.383 | 0.728 | 4.111 | 3.4376 |  |  |  | 260.537 | 0.54609 | -5 | 0.046202 | 13.3451 | 0.93328 | 3.5258 |  | 29447.8679 | 180.2624 | 33.273 | 34.911
2015-03-05 | 0:07 | 13.473 | 0.0592 | 592.0236 | 203.6 | 42.6 | 323.4 |  | 1.9 | 0.8852 | 11.9259 | 0.0524 | 180.2232 | 37.7088 | 217.9 | 135.6775 | 28.3883 | 164.1 | 323.4455 |  |  | 0 | 1.6818 | 12.5 | 871 | 910 | 843 | 48 | 5.14 | 0.12 | 989 | -12 | 9 | 28 | 191 | 141.9 | 2.9 | 195 | n/a | 2 | 22:07 | 47.1609 | -88.4839 | 313.5 | 34.9 | 12 | 11 | 0x444c2344 | 1.5 | 1.3565 | 2.413 | 14.023 | 15.61 | 1.11 | 12.971 | 3012.125 | 8.424 | 4.767 | 0.997 | 5.764 | 3.589 | 0.751 | 4.339 | 2.7015 |  |  |  | 308.864 | 0.45474 | -5 | 0.047592 | 11.1126 | 0.96136 | 2.936 |  | 24669.2866 | 68.9925 | 29.3939 | 22.8458
2015-03-05 | 0:07 | 13.961 | 0.098 | 979.882 | 209.8 | 18.9 | 252 |  | 1.9 | 0.8811 | 12.3014 | 0.0863 | 184.8545 | 16.6528 | 201.5 | 139.1641 | 12.5367 | 151.7 | 252.0385 |  |  | 0 | 1.6741 | 12.4 | 871 | 910 | 842 | 48 | 5.14 | 0.12 | 989 | -12 | 9 | 28 | 191 | 141 | 2.8 | 195 | n/a | 2 | 22:07 | 47.1611 | -88.4839 | 313.8 | 35.8 | 12 | 11 | 0x444ca344 | 1.3871 | 1.2307 | 2.2742 | 14.023 | 15.07 | 1.07 | 13.495 | 3005.945 | 13.428 | 4.73 | 0.426 | 5.156 | 3.561 | 0.321 | 3.882 | 2.0366 |  |  |  | 297.442 | 0.43039 | -5 | 0.044204 | 10.5176 | 0.89292 | 2.7787 |  | 23300.4031 | 104.0863 | 27.6029 | 16.3007
2015-03-05 | 0:07 | 14.5 | 0.5455 | 5455.125 | 193.5 | 15.2 | 528.1 |  | 1.69 | 0.8728 | 12.6558 | 0.4761 | 168.9143 | 13.2919 | 182.2 | 127.1638 | 10.0065 | 137.2 | 528.059 |  |  | 0 | 1.4768 | 12.5 | 874 | 911 | 846 | 48 | 5.14 | 0.12 | 989 | -12 | 9 | 28 | 191 | 141 | 2.8 | 195 | n/a | 2 | 22:07 | 47.1611 | -88.4839 | 313.8 | 35.7 | 12 | 12 | 0x544ca344 | 1.3 | 1.1 | 2.1 | 14.023 | 14.06 | 1 | 14.572 | 2910.95 | 69.703 | 4.069 | 0.32 | 4.389 | 3.063 | 0.241 | 3.304 | 4.0165 |  |  |  | 246.978 | 0.4742 | -5 | 0.045898 | 11.5883 | 0.92714 | 3.0616 |  | 24861.2165 | 595.3044 | 26.1598 | 35.4203
2015-03-05 | 0:07 | 14.438 | 0.9261 | 9261.3491 | 189.6 | 39.1 | 855 |  | 1.55 | 0.8696 | 12.5556 | 0.8054 | 164.8924 | 33.9648 | 198.9 | 124.136 | 25.5697 | 149.7 | 855.0364 |  |  | 0 | 1.3452 | 12.4 | 876 | 912 | 847 | 48 | 5.14 | 0.12 | 989 | -12 | 9 | 28 | 191 | 141 | 2.7 | 195 | n/a | 2 | 22:07 | 47.1613 | -88.4839 | 314.1 | 35.2 | 12 | 12 | 0x544ca344 | 1.4695 | 1.1565 | 2.2695 | 14.023 | 13.71 | 0.98 | 14.991 | 2831.502 | 115.602 | 3.894 | 0.802 | 4.696 | 2.932 | 0.604 | 3.536 | 6.3765 |  |  |  | 220.572 | 0.52694 | -5 | 0.04449 | 12.877 | 0.8987 | 3.4021 |  | 26871.938 | 1097.1032 | 27.8257 | 62.4858
2015-03-05 | 0:07 | 14.153 | 0.8525 | 8524.9284 | 195.2 | 59.8 | 871.6 |  | 1.5 | 0.8724 | 12.3461 | 0.7437 | 170.2546 | 52.1739 | 222.4 | 128.1728 | 39.2781 | 167.5 | 871.5591 |  |  | 0 | 1.3085 | 12.3 | 878 | 915 | 848 | 48 | 5.14 | 0.12 | 989 | -12 | 8.898 | 28 | 191 | 141 | 2.4 | 195 | n/a | 2 | 22:07 | 47.1615 | -88.4839 | 314.5 | 36 | 12 | 12 | 0x544ca344 | 1.4305 | 1.2565 | 2.2305 | 14.023 | 14.02 | 1 | 14.632 | 2841.391 | 108.934 | 4.103 | 1.257 | 5.361 | 3.089 | 0.947 | 4.036 | 6.6331 |  |  |  | 218.97 | 0.5881 | -5 | 0.040102 | 14.3717 | 0.81006 | 3.797 |  | 30095.9413 | 1153.8262 | 32.7186 | 72.5455
2015-03-05 | 0:07 | 13.592 | 0.3431 | 3430.5482 | 189.6 | 52.7 | 511 |  | 1.5 | 0.8815 | 11.9805 | 0.3024 | 167.1026 | 46.4403 | 213.5 | 125.8188 | 34.9669 | 160.8 | 511.0116 |  |  | 0 | 1.3222 | 12.4 | 876 | 912 | 847 | 48 | 5.19 | 0.12 | 989 | -11.9 | 8.102 | 28 | 190.9 | 140.9 | 2.4 | 195 | n/a | 2 | 22:07 | 47.1617 | -88.484 | 314.6 | 37.8 | 12 | 12 | 0x544ca344 | 1.3 | 1.3 | 2.1 | 14.023 | 15.13 | 1.08 | 13.448 | 2946.32 | 47.331 | 4.304 | 1.196 | 5.5 | 3.24 | 0.901 | 4.141 | 4.1558 |  |  |  | 236.428 | 0.57696 | -5 | 0.040898 | 14.0996 | 0.82614 | 3.7251 |  | 30616.3116 | 491.8341 | 33.6681 | 44.5907
2015-03-05 | 0:07 | 13.754 | 0.0985 | 985.1542 | 163.1 | 33.3 | 309.8 |  | 1.19 | 0.8825 | 12.1382 | 0.0869 | 143.927 | 29.365 | 173.3 | 108.5181 | 22.1406 | 130.7 | 309.8004 |  |  | 0 | 1.0527 | 12.3 | 873 | 908 | 843 | 48 | 5.58 | 0.13 | 989 | -11 | 9 | 28 | 190 | 140 | 2.4 | 195 | n/a | 2 | 22:07 | 47.1617 | -88.484 | 314.6 | 39.4 | 12 | 12 | 0x544ca344 | 1.4693 | 1.3564 | 2.2693 | 14.023 | 15.27 | 1.09 | 13.309 | 3004.139 | 13.696 | 3.73 | 0.761 | 4.491 | 2.813 | 0.574 | 3.386 | 2.5355 |  |  |  | 189.437 | 0.47651 | -5 | 0.040204 | 11.6447 | 0.81212 | 3.0765 |  | 25781.8757 | 117.5407 | 24.1415 | 22.4686
2015-03-05 | 0:07 | 13.89 | 0.0506 | 506.2581 | 110.4 | 19.2 | 282.2 |  | 0.8 | 0.8819 | 12.2497 | 0.0446 | 97.3633 | 16.9192 | 114.3 | 73.41 | 12.7567 | 86.2 | 282.1571 |  |  | 0 | 0.7053 | 12.3 | 876 | 911 | 847 | 48 | 5.58 | 0.13 | 989 | -11 | 9 | 28 | 190 | 140.1 | 2.3 | 195 | n/a | 2 | 22:07 | 47.1619 | -88.4841 | 314.7 | 39.4 | 12 | 12 | 0x544ca344 | 1.7694 | 1.5694 | 2.5694 | 14.023 | 15.19 | 1.08 | 13.391 | 3015.338 | 6.995 | 2.51 | 0.436 | 2.946 | 1.892 | 0.329 | 2.221 | 2.2968 |  |  |  | 126.237 | 0.53367 | -5 | 0.041898 | 13.0416 | 0.84634 | 3.4456 |  | 28982.3146 | 67.2334 | 18.1852 | 22.7949
2015-03-05 | 0:07 | 13.901 | 0.0341 | 340.6424 | 100 | 19.1 | 232.7 |  | 0.6 | 0.882 | 12.2607 | 0.03 | 88.2014 | 16.8465 | 105 | 66.5022 | 12.7019 | 79.2 | 232.7339 |  |  | 0 | 0.5292 | 12.3 | 882 | 919 | 852 | 48 | 5.58 | 0.13 | 989 | -11 | 8.898 | 28 | 190 | 140.9 | 2.3 | 195 | n/a | 2 | 22:07 | 47.162 | -88.4841 | 314.7 | 38.5 | 12 | 12 | 0x544ca344 | 1.9 | 1.7 | 2.7 | 14.023 | 15.2 | 1.08 | 13.377 | 3020.147 | 4.71 | 2.275 | 0.435 | 2.71 | 1.715 | 0.328 | 2.043 | 1.8958 |  |  |  | 94.785 | 0.60592 | -5 | 0.041 | 14.8072 | 0.8282 | 3.9121 |  | 32958.5147 | 51.3997 | 18.7156 | 21.3624
2015-03-05 | 0:07 | 13.936 | 0.0305 | 304.6967 | 172.8 | 19.1 | 220.2 |  | 0.6 | 0.8818 | 12.2882 | 0.0269 | 152.4036 | 16.8422 | 169.2 | 114.9094 | 12.6987 | 127.6 | 220.1788 |  |  | 0 | 0.5291 | 12.3 | 884 | 925 | 856 | 48 | 5.58 | 0.13 | 989 | -11 | 8.102 | 28 | 190 | 140 | 2.3 | 195 | n/a | 2 | 22:07 | 47.1621 | -88.4841 | 315 | 38.6 | 12 | 12 | 0x544ca344 | 2.013 | 1.7565 | 2.813 | 14.023 | 15.17 | 1.08 | 13.405 | 3021.244 | 4.204 | 3.924 | 0.434 | 4.358 | 2.959 | 0.327 | 3.286 | 1.7902 |  |  |  | 94.583 | 0.57459 | -5 | 0.041204 | 14.0415 | 0.83232 | 3.7098 |  | 31265.6976 | 43.5056 | 30.6216 | 19.1294
2015-03-05 | 0:07 | 14.011 | 0.0286 | 286.0685 | 300.7 | 70.2 | 252 |  | 0.81 | 0.8812 | 12.3465 | 0.0252 | 264.966 | 61.9023 | 326.9 | 199.7792 | 46.6731 | 246.5 | 251.9724 |  |  | 0 | 0.7114 | 12.4 | 886 | 923 | 860 | 48 | 5.58 | 0.13 | 989 | -11 | 9 | 28 | 190 | 140 | 2.4 | 195 | n/a | 2 | 22:07 | 47.1624 | -88.4841 | 315.6 | 40.1 | 12 | 11 | 0x544c2344 | 2.439 | 1.348 | 3.1825 | 14.023 | 15.09 | 1.08 | 13.479 | 3020.882 | 3.926 | 6.789 | 1.586 | 8.375 | 5.119 | 1.196 | 6.315 | 2.0387 |  |  |  | 126.554 | 0.61714 | -5 | 0.042694 | 15.0814 | 0.86242 | 3.9845 |  | 33577.0965 | 43.6375 | 56.8977 | 23.3981
2015-03-05 | 0:07 | 14.036 | 0.026 | 260 | 404.4 | 106.4 | 210.6 |  | 0.96 | 0.881 | 12.3662 | 0.0229 | 356.31 | 93.7662 | 450.1 | 268.6508 | 70.6979 | 339.3 | 210.6 |  |  | 0 | 0.8415 | 12.3 | 888 | 925 | 863 | 48 | 5.58 | 0.13 | 989 | -11 | 9 | 28 | 190 | 140 | 2.2 | 195 | n/a | 2 | 22:07 | 47.1625 | -88.4841 | 315.9 | 40.9 | 12 | 11 | 0x544c2344 | 2.7 | 1 | 3.4 | 14.023 | 15.08 | 1.08 | 13.502 | 3022.459 | 3.563 | 9.12 | 2.4 | 11.52 | 6.876 | 1.81 | 8.686 | 1.7022 |  |  |  | 149.539 | 0.64171 | -5 | 0.039898 | 15.6818 | 0.80594 | 4.1431 |  | 34932.1118 | 41.1794 | 79.4695 | 20.3138
2015-03-05 | 0:07 | 14.29 | 0.0291 | 291.252 | 404.8 | 106.5 | 227.3 |  | 1.1 | 0.8791 | 12.5623 | 0.0256 | 355.8574 | 93.6235 | 449.5 | 268.2552 | 70.576 | 338.8 | 227.2605 |  |  | 0 | 0.967 | 12.3 | 887 | 922 | 863 | 47.9 | 5.52 | 0.13 | 989 | -11.1 | 9 | 28 | 190 | 140 | 2.4 | 195 | n/a | 2 | 22:07 | 47.1627 | -88.4841 | 316.5 | 42.4 | 12 | 11 | 0x544c2344 | 2.7565 | 1.1694 | 3.4565 | 14.023 | 14.82 | 1.06 | 13.753 | 3021.425 | 3.919 | 8.963 | 2.358 | 11.321 | 6.757 | 1.778 | 8.534 | 1.8075 |  |  |  | 169.11 | 0.67996 | -5 | 0.038898 | 16.6166 | 0.78574 | 4.3901 |  | 37001.727 | 47.9938 | 82.7493 | 22.8563
2015-03-05 | 0:07 | 14.65 | 0.1299 | 1299.3821 | 496 | 48.3 | 293.1 |  | 1.1 | 0.8754 | 12.8243 | 0.1137 | 434.2367 | 42.2717 | 476.5 | 326.8434 | 31.8172 | 358.7 | 293.1488 |  |  | 0 | 0.9629 | 12.3 | 885 | 922 | 861 | 47.1 | 5.09 | 0.12 | 989 | -11.9 | 8.898 | 28 | 189.9 | 139.9 | 2.4 | 195 | n/a | 2 | 22:07 | 47.1629 | -88.4841 | 316.9 | 44.1 | 12 | 11 | 0x544c2344 | 2.8 | 1.4129 | 3.6129 | 14.023 | 14.37 | 1.02 | 14.233 | 2999.322 | 16.932 | 10.635 | 1.035 | 11.671 | 8.005 | 0.779 | 8.784 | 2.2672 |  |  |  | 163.753 | 0.57431 | -5 | 0.037184 | 14.0346 | 0.75112 | 3.7079 |  | 31023.4943 | 175.1362 | 82.7997 | 24.2145
2015-03-05 | 0:07 | 14.621 | 0.2279 | 2279.0274 | 524.8 | 56.5 | 442.6 |  | 1.1 | 0.8745 | 12.7862 | 0.1993 | 458.9249 | 49.4078 | 508.3 | 346.0066 | 37.2511 | 383.3 | 442.6138 |  |  | 0 | 0.962 | 12 | 884 | 924 | 857 | 47.9 | 5.56 | 0.13 | 989 | -11 | 8 | 28 | 189 | 139 | 2 | 195 | n/a | 2 | 22:07 | 47.163 | -88.4841 | 317.2 | 44.6 | 12 | 11 | 0x544c2344 | 2.8 | 1.5 | 3.7 | 14.023 | 14.28 | 1.02 | 14.347 | 2976.039 | 29.526 | 11.186 | 1.204 | 12.39 | 8.434 | 0.908 | 9.342 | 3.4068 |  |  |  | 162.804 | 0.56875 | -5 | 0.03 | 13.8987 | 0.606 | 3.672 |  | 30484.6639 | 302.4457 | 86.3926 | 36.0335
2015-03-05 | 0:07 | 14.158 | 0.1917 | 1917.3448 | 511.2 | 44.7 | 367.7 |  | 1.1 | 0.8785 | 12.4381 | 0.1684 | 449.0715 | 39.2445 | 488.3 | 338.4724 | 29.5792 | 368.1 | 367.684 |  |  | 0 | 0.9663 | 12 | 880 | 922 | 851 | 47.1 | 5.48 | 0.13 | 988 | -11 | 8 | 28 | 189 | 139 | 2.1 | 195 | n/a | 2 | 22:07 | 47.1632 | -88.4842 | 317.6 | 44.7 | 12 | 11 | 0x544c2344 | 1.67 | 1.5 | 2.57 | 14.023 | 14.75 | 1.05 | 13.831 | 2983.791 | 25.718 | 11.281 | 0.986 | 12.267 | 8.503 | 0.743 | 9.246 | 2.9168 |  |  |  | 168.556 | 0.48781 | -5 | 0.029798 | 11.9209 | 0.60192 | 3.1495 |  | 26214.6519 | 225.9503 | 74.7047 | 26.4606
2015-03-05 | 0:07 | 14.416 | 0.1337 | 1337.1613 | 437.9 | 22.5 | 308.4 |  | 1.1 | 0.877 | 12.6426 | 0.1173 | 384.0774 | 19.6977 | 403.8 | 289.5927 | 14.852 | 304.4 | 308.433 |  |  | 0 | 0.9615 | 11.9 | 877 | 919 | 849 | 48 | 5.58 | 0.13 | 988 | -11 | 8 | 28 | 189 | 139 | 1.9 | 195 | n/a | 2 | 22:07 | 47.1633 | -88.4843 | 318 | 44.7 | 12 | 10 | 0x444c2344 | 0.85644 | 1.5 | 1.7564 | 14.023 | 14.58 | 1.04 | 14.023 | 2997.789 | 17.698 | 9.537 | 0.489 | 10.026 | 7.191 | 0.369 | 7.56 | 2.4185 |  |  |  | 165.776 | 0.42316 | -5 | 0.027898 | 10.341 | 0.56354 | 2.7321 |  | 22847.0384 | 134.8817 | 54.8047 | 19.0323
2015-03-05 | 0:07 | 14.787 | 0.1952 | 1951.7481 | 333.2 | 22.3 | 349.8 |  | 0.85 | 0.8736 | 12.9177 | 0.1705 | 291.0975 | 19.4821 | 310.6 | 219.4862 | 14.6894 | 234.2 | 349.7545 |  |  | 0 | 0.7426 | 11.9 | 880 | 923 | 851 | 48 | 5.58 | 0.13 | 988 | -11 | 8 | 28 | 189 | 138.9 | 1.9 | 195 | n/a | 2 | 22:07 | 47.1635 | -88.4844 | 318.3 | 44.8 | 12 | 10 | 0x444c2344 | 0.9 | 1.4435 | 1.8 | 14.023 | 14.18 | 1.01 | 14.467 | 2985.181 | 25.079 | 7.045 | 0.471 | 7.516 | 5.312 | 0.355 | 5.667 | 2.6728 |  |  |  | 124.773 | 0.49143 | -5 | 0.027 | 12.0093 | 0.5454 | 3.1729 |  | 26421.4455 | 221.9709 | 47.0158 | 24.427
2015-03-05 | 0:07 | 14.747 | 0.3927 | 3926.6965 | 332.8 | 22.2 | 441.5 |  | 0.69 | 0.8721 | 12.861 | 0.3425 | 290.2382 | 19.3608 | 309.6 | 218.8383 | 14.598 | 233.4 | 441.5347 |  |  | 0 | 0.6043 | 12 | 881 | 922 | 852 | 48 | 5.58 | 0.13 | 988 | -11 | 8 | 28 | 189 | 138 | 1.9 | 195 | n/a | 2 | 22:07 | 47.1636 | -88.4845 | 318.4 | 44.5 | 12 | 11 | 0x444ca344 | 0.9 | 1.4 | 1.8 | 14.023 | 14 | 1 | 14.664 | 2944.072 | 49.894 | 6.958 | 0.464 | 7.422 | 5.246 | 0.35 | 5.596 | 3.3424 |  |  |  | 100.579 | 0.46867 | -5 | 0.026898 | 11.4531 | 0.54334 | 3.0259 |  | 24850.7694 | 421.1528 | 44.2812 | 29.1318
2015-03-05 | 0:07 | 14.68 | 0.7369 | 7368.5191 | 230 | 20.9 | 650.4 |  | 0.6 | 0.8694 | 12.7624 | 0.6406 | 199.9361 | 18.176 | 218.1 | 150.7446 | 13.704 | 164.4 | 650.4006 |  |  | 0 | 0.5216 | 11.9 | 883 | 925 | 856 | 47.9 | 5.57 | 0.13 | 988 | -11 | 8 | 28 | 189 | 138 | 1.7 | 195 | n/a | 2 | 22:07 | 47.1639 | -88.4848 | 318.7 | 43.7 | 12 | 11 | 0x444ca344 | 1.013 | 1.4565 | 1.913 | 14.023 | 13.71 | 0.98 | 15.023 | 2873.527 | 91.802 | 4.714 | 0.429 | 5.143 | 3.554 | 0.323 | 3.877 | 4.8427 |  |  |  | 85.398 | 0.54163 | -5 | 0.026306 | 13.2362 | 0.53138 | 3.497 |  | 28031.4438 | 895.5345 | 34.6695 | 48.7792
2015-03-05 | 0:07 | 14.617 | 0.7008 | 7007.6656 | 178.2 | 17.6 | 648.2 |  | 0.6 | 0.8702 | 12.7199 | 0.6098 | 155.1098 | 15.3274 | 170.4 | 116.9088 | 11.5525 | 128.5 | 648.1777 |  |  | 0 | 0.5221 | 12 | 880 | 922 | 851 | 47.1 | 5.48 | 0.13 | 988 | -11 | 8 | 28 | 189 | 138 | 1.7 | 195 | n/a | 2 | 22:07 | 47.1641 | -88.485 | 319 | 43.1 | 12 | 11 | 0x444ca344 | 1.213 | 1.5565 | 2.113 | 14.023 | 13.79 | 0.98 | 14.917 | 2879.728 | 87.869 | 3.677 | 0.363 | 4.041 | 2.772 | 0.274 | 3.046 | 4.8527 |  |  |  | 85.947 | 0.50557 | -5 | 0.028898 | 12.355 | 0.58374 | 3.2642 |  | 26221.6778 | 800.1008 | 25.2407 | 45.6257
2015-03-05 | 0:07 | 14.451 | 1.0356 | 10355.9272 | 140 | 17.5 | 1214.4 |  | 0.54 | 0.868 | 12.543 | 0.8989 | 121.4752 | 15.1894 | 136.7 | 91.5917 | 11.4527 | 103 | 1214.3714 |  |  | 0 | 0.4727 | 11.9 | 874 | 915 | 845 | 48 | 5.58 | 0.13 | 988 | -11 | 8 | 28 | 189 | 138 | 1.6 | 195 | n/a | 2 | 22:07 | 47.1642 | -88.4852 | 319.1 | 44 | 12 | 11 | 0x444ca344 | 1.3564 | 1.6564 | 2.2564 | 14.023 | 13.56 | 0.97 | 15.212 | 2804.227 | 127.903 | 2.844 | 0.356 | 3.2 | 2.144 | 0.268 | 2.413 | 8.9781 |  |  |  | 76.845 | 0.43666 | -5 | 0.027898 | 10.6708 | 0.56354 | 2.8192 |  | 22053.5676 | 1005.8806 | 16.8613 | 72.9067
2015-03-05 | 0:07 | 14.11 | 1.4035 | 14034.6795 | 103.8 | 30.1 | 1818.2 |  | 0.39 | 0.8668 | 12.2303 | 1.2165 | 90.0054 | 26.0617 | 116.1 | 67.8608 | 19.6496 | 87.5 | 1818.1956 |  |  | 0 | 0.3401 | 11.9 | 870 | 911 | 841 | 47.9 | 5.57 | 0.13 | 988 | -11 | 8 | 28 | 189 | 138 | 1.6 | 195 | n/a | 2 | 22:07 | 47.1643 | -88.4854 | 319.1 | 44.1 | 12 | 11 | 0x444ca344 | 1.1177 | 1.4742 | 1.9048 | 14.023 | 13.43 | 0.96 | 15.371 | 2721.164 | 172.266 | 2.097 | 0.607 | 2.704 | 1.581 | 0.458 | 2.039 | 13.3776 |  |  |  | 55.021 | 0.3229 | -5 | 0.027 | 7.8909 | 0.5454 | 2.0848 |  | 15825.121 | 1001.8251 | 9.1944 | 80.3318
2015-03-05 | 0:07 | 14.118 | 1.2994 | 12994.4234 | 85.1 | 27.9 | 1368.7 |  | 0.25 | 0.8681 | 12.2563 | 1.1281 | 73.8333 | 24.2311 | 98.1 | 55.647 | 18.2626 | 73.9 | 1368.7134 |  |  | 0 | 0.2169 | 12 | 866 | 907 | 837 | 47 | 5.46 | 0.13 | 988 | -11 | 8 | 28 | 189 | 138 | 1.8 | 195 | n/a | 2 | 22:07 | 47.1643 | -88.4855 | 319.1 | 42.4 | 12 | 11 | 0x444ca344 | 1.1825 | 1.1305 | 1.826 | 14.023 | 13.56 | 0.97 | 15.193 | 2748.671 | 161.017 | 1.734 | 0.569 | 2.303 | 1.307 | 0.429 | 1.736 | 10.1507 |  |  |  | 35.371 | 0.27382 | -5 | 0.026898 | 6.6914 | 0.54334 | 1.7679 |  | 13555.2956 | 794.0685 | 6.4456 | 51.6892
2015-03-05 | 0:07 | 14.356 | 0.7661 | 7660.6214 | 72.2 | 24.3 | 678.9 |  | 0.19 | 0.8716 | 12.5126 | 0.6677 | 62.9652 | 21.1795 | 84.1 | 47.4559 | 15.9626 | 63.4 | 678.9343 |  |  | 0 | 0.1681 | 11.9 | 865 | 906 | 835 | 47 | 5.46 | 0.13 | 988 | -11 | 8 | 28 | 189 | 138 | 1.7 | 195 | n/a | 2 | 22:07 | 47.1644 | -88.4858 | 319.2 | 39.5 | 12 | 11 | 0x444ca344 | 1.4565 | 1.0565 | 2.0565 | 14.023 | 13.95 | 0.99 | 14.734 | 2864.179 | 97.275 | 1.509 | 0.508 | 2.017 | 1.138 | 0.383 | 1.52 | 5.1393 |  |  |  | 27.977 | 0.23751 | -5 | 0.026102 | 5.8042 | 0.52726 | 1.5335 |  | 12251.9819 | 416.1093 | 4.868 | 22.7001
2015-03-05 | 0:07 | 14.148 | 1.2681 | 12681.3339 | 47.8 | 91 | 1166.5 |  | 0.1 | 0.8683 | 12.2846 | 1.1011 | 41.5002 | 79.0359 | 120.5 | 31.278 | 59.5682 | 90.8 | 1166.4998 |  |  | 0 | 0.0868 | 12 | 864 | 905 | 835 | 47 | 5.46 | 0.13 | 988 | -11 | 8 | 28 | 189 | 138 | 1.7 | 195 | n/a | 2 | 22:07 | 47.1644 | -88.4861 | 319.3 | 36.9 | 12 | 11 | 0x444ca344 | 1.2175 | 1.1 | 1.987 | 14.023 | 13.59 | 0.97 | 15.165 | 2758.873 | 157.395 | 0.976 | 1.859 | 2.835 | 0.736 | 1.401 | 2.137 | 8.6631 |  |  |  | 14.179 | 0.24598 | -5 | 0.027 | 6.0111 | 0.5454 | 1.5881 |  | 12222.2795 | 697.2868 | 3.2606 | 39.6288
2015-03-05 | 0:07 | 13.758 | 1.7742 | 17742.2932 | 38.6 | 79.1 | 1934.7 |  | 0.1 | 0.8661 | 11.9155 | 1.5366 | 33.4391 | 68.4845 | 101.9 | 25.2025 | 51.6157 | 76.8 | 1934.7403 |  |  | 0 | 0.0862 | 11.9 | 865 | 907 | 836 | 47 | 5.46 | 0.13 | 988 | -11 | 8 | 28 | 189 | 138 | 1.6 | 195 | n/a | 2 | 22:07 | 47.1645 | -88.4862 | 319.3 | 34.7 | 12 | 11 | 0x444ca344 | 1.1129 | 1.0436 | 1.9564 | 14.023 | 13.36 | 0.95 | 15.462 | 2647.797 | 217.33 | 0.778 | 1.594 | 2.372 | 0.586 | 1.201 | 1.788 | 14.2172 |  |  |  | 13.924 | 0.28182 | -5 | 0.026694 | 6.8869 | 0.53922 | 1.8195 |  | 13439.2374 | 1103.0866 | 2.9743 | 74.5111
2015-03-05 | 0:07 | 13.588 | 2.1193 | 21192.8425 | 29 | 37 | 2148.4 |  | 0 | 0.8641 | 11.7417 | 1.8313 | 25.0742 | 31.9877 | 57.1 | 18.898 | 24.1086 | 43 | 2148.3546 |  |  | 0 | 0 | 11.9 | 866 | 905 | 839 | 47 | 5.46 | 0.13 | 988 | -11 | 8 | 28 | 189 | 138 | 1.5 | 195 | n/a | 2 | 22:07 | 47.1645 | -88.4864 | 319.3 | 32.8 | 12 | 11 | 0x444ca344 | 1.0871 | 1 | 1.7742 | 14.023 | 13.16 | 0.94 | 15.727 | 2582.175 | 256.323 | 0.577 | 0.737 | 1.314 | 0.435 | 0.555 | 0.99 | 15.6236 |  |  |  | 0 | 0.2942 | -5 | 0.024408 | 7.1896 | 0.49304 | 1.8995 |  | 13682.1873 | 1358.1803 | 2.3049 | 85.4807
2015-03-05 | 0:07 | 13.587 | 2.1938 | 21938.4851 | 24.6 | 18.9 | 2379.4 |  | 0 | 0.8633 | 11.7293 | 1.894 | 21.2436 | 16.2934 | 37.5 | 16.0107 | 12.2798 | 28.3 | 2379.3884 |  |  | 0 | 0 | 12 | 867 | 908 | 839 | 47 | 5.46 | 0.13 | 989 | -11 | 8 | 28 | 189 | 138 | 1.8 | 195 | n/a | 2 | 22:07 | 47.1645 | -88.4867 | 319.3 | 31.8 | 12 | 11 | 0x444ca344 | 0.9435 | 1.0565 | 1.6565 | 14.023 | 13.07 | 0.93 | 15.834 | 2565.751 | 263.688 | 0.487 | 0.373 | 0.86 | 0.367 | 0.281 | 0.648 | 17.2118 |  |  |  | 0 | 0.33959 | -5 | 0.027796 | 8.2988 | 0.56148 | 2.1925 |  | 15692.6485 | 1612.7688 | 2.2446 | 108.6989
2015-03-05 | 0:07 | 13.796 | 1.9491 | 19491.4119 | 21.9 | 10.8 | 2013.2 |  | 0 | 0.8642 | 11.9233 | 1.6845 | 18.9355 | 9.37 | 28.3 | 14.2714 | 7.062 | 21.3 | 2013.1871 |  |  | 0 | 0 | 11.9 | 867 | 908 | 839 | 47 | 5.46 | 0.13 | 988 | -11 | 8 | 28 | 189 | 138 | 1.8 | 195 | n/a | 2 | 22:07 | 47.1645 | -88.4869 | 319.1 | 30.8 | 12 | 11 | 0x444ca344 | 1.0693 | 1.0436 | 1.8129 | 14.023 | 13.16 | 0.94 | 15.709 | 2618.058 | 235.416 | 0.435 | 0.215 | 0.651 | 0.328 | 0.162 | 0.491 | 14.618 |  |  |  | 0 | 0.32815 | -5 | 0.026204 | 8.0191 | 0.52932 | 2.1186 |  | 15472.8618 | 1391.3211 | 1.9385 | 89.2065
2015-03-05 | 0:07 | 14.15 | 1.2608 | 12607.5355 | 21.3 | 10.7 | 1175.6 |  | 0 | 0.8684 | 12.2886 | 1.0949 | 18.4977 | 9.2923 | 27.8 | 13.9412 | 7.0033 | 20.9 | 1175.5798 |  |  | 0 | 0 | 11.9 | 866 | 909 | 837 | 47 | 5.46 | 0.13 | 989 | -11 | 8 | 28 | 189 | 138 | 2 | 195 | n/a | 2 | 22:07 | 47.1645 | -88.487 | 319 | 29.9 | 12 | 11 | 0x444ca344 | 1.2 | 1 | 1.9 | 14.023 | 13.59 | 0.97 | 15.149 | 2760.048 | 156.517 | 0.435 | 0.219 | 0.654 | 0.328 | 0.165 | 0.493 | 8.7315 |  |  |  | 0 | 0.25971 | -5 | 0.028204 | 6.3467 | 0.56972 | 1.6768 |  | 12910.2634 | 732.1161 | 1.5342 | 42.172
2015-03-05 | 0:07 | 14.438 | 0.7666 | 7666.2895 | 20.8 | 10.7 | 655.1 |  | 0 | 0.871 | 12.5765 | 0.6678 | 18.1183 | 9.3202 | 27.4 | 13.6552 | 7.0244 | 20.7 | 655.116 |  |  | 0 | 0 | 11.9 | 865 | 906 | 836 | 47 | 5.46 | 0.13 | 989 | -11 | 8 | 28 | 189 | 138 | 2 | 195 | n/a | 2 | 22:07 | 47.1644 | -88.4872 | 319.2 | 29.2 | 12 | 11 | 0x444ca344 | 1.2564 | 1.1693 | 2.0693 | 14.023 | 13.88 | 0.99 | 14.804 | 2865.442 | 96.836 | 0.432 | 0.222 | 0.655 | 0.326 | 0.168 | 0.493 | 4.9359 |  |  |  | 0 | 0.26721 | -5 | 0.029596 | 6.53 | 0.59783 | 1.7252 |  | 13790.3034 | 466.0355 | 1.5689 | 24.5282
2015-03-05 | 0:07 | 14.622 | 0.4712 | 4711.6275 | 18.8 | 7.4 | 407.1 |  | 0 | 0.8724 | 12.7567 | 0.411 | 16.4102 | 6.4616 | 22.9 | 12.3679 | 4.8699 | 17.2 | 407.0806 |  |  | 0 | 0 | 11.9 | 865 | 904 | 834 | 47 | 5.46 | 0.13 | 989 | -11 | 8 | 28 | 189 | 138 | 1.8 | 195 | n/a | 2 | 22:07 | 47.1644 | -88.4873 | 319.3 | 28.9 | 12 | 11 | 0x444ca344 | 1.3 | 1.3 | 2.2 | 14.023 | 14.04 | 1 | 14.625 | 2928.875 | 60.066 | 0.395 | 0.155 | 0.55 | 0.297 | 0.117 | 0.414 | 3.0908 |  |  |  | 0 | 0.27871 | -5 | 0.026204 | 6.8111 | 0.52932 | 1.7995 |  | 14702.2519 | 301.517 | 1.4909 | 16.0203
2015-03-05 | 0:07 | 14.73 | 0.3436 | 3436.4273 | 17.2 | 7.3 | 362.2 |  | 0 | 0.8728 | 12.856 | 0.2999 | 15.0148 | 6.3718 | 21.4 | 11.3162 | 4.8022 | 16.1 | 362.22 |  |  | 0 | 0 | 12 | 864 | 904 | 834 | 47 | 5.46 | 0.13 | 989 | -11 | 8 | 28 | 189 | 138 | 1.9 | 195 | n/a | 2 | 22:07 | 47.1644 | -88.4874 | 319.4 | 28.3 | 12 | 11 | 0x444ca344 | 1.3 | 1.413 | 2.2565 | 14.023 | 14.08 | 1 | 14.577 | 2955.339 | 43.882 | 0.361 | 0.153 | 0.515 | 0.272 | 0.116 | 0.388 | 2.7536 |  |  |  | 0 | 0.28061 | -5 | 0.027898 | 6.8575 | 0.56354 | 1.8118 |  | 14936.2255 | 221.7788 | 1.3747 | 14.3698
2015-03-05 | 0:07 | 14.73 | 0.2802 | 2801.6129 | 16.5 | 7.3 | 315.8 |  | 0 | 0.8732 | 12.8632 | 0.2447 | 14.4091 | 6.3747 | 20.8 | 10.8597 | 4.8044 | 15.7 | 315.7802 |  |  | 0 | 0 | 11.9 | 864 | 902 | 834 | 47 | 5.46 | 0.13 | 989 | -11 | 8 | 28 | 189 | 138 | 1.5 | 195 | n/a | 2 | 22:07 | 47.1643 | -88.4875 | 319.5 | 27.3 | 12 | 11 | 0x444ca344 | 1.4695 | 1.2175 | 2.413 | 14.023 | 14.14 | 1.01 | 14.515 | 2968.896 | 35.939 | 0.348 | 0.154 | 0.502 | 0.262 | 0.116 | 0.379 | 2.4102 |  |  |  | 0 | 0.24271 | -5 | 0.027204 | 5.9313 | 0.54952 | 1.5671 |  | 12978.1876 | 157.1032 | 1.1453 | 10.879
2015-03-05 | 0:07 | 14.739 | 0.2039 | 2039.199 | 15.5 | 13.7 | 274.3 |  | 0 | 0.8739 | 12.8803 | 0.1782 | 13.5457 | 11.9674 | 25.5 | 10.209 | 9.0194 | 19.2 | 274.263 |  |  | 0 | 0 | 11.9 | 864 | 904 | 833 | 47 | 5.46 | 0.13 | 989 | -11 | 8 | 28 | 189 | 138 | 1.6 | 195 | n/a | 2 | 22:07 | 47.1643 | -88.4877 | 319.6 | 26.9 | 12 | 11 | 0x444ca344 | 1.6 | 1 | 2.5 | 14.023 | 14.22 | 1.01 | 14.428 | 2985.036 | 26.286 | 0.329 | 0.29 | 0.619 | 0.248 | 0.219 | 0.467 | 2.1019 |  |  |  | 0 | 0.25094 | -5 | 0.029 | 6.1323 | 0.5858 | 1.6202 |  | 13490.8788 | 118.7997 | 1.1208 | 9.8089
2015-03-05 | 0:07 | 14.794 | 0.1478 | 1478.25 | 14.9 | 17.5 | 224.4 |  | 0 | 0.8741 | 12.9309 | 0.1292 | 13.0268 | 15.2962 | 28.3 | 9.8179 | 11.5283 | 21.3 | 224.3702 |  |  | 0 | 0 | 11.9 | 863 | 903 | 834 | 47 | 5.46 | 0.13 | 989 | -11 | 8 | 28 | 189 | 138 | 1.8 | 195 | n/a | 2 | 22:07 | 47.1643 | -88.4879 | 320 | 26.2 | 12 | 11 | 0x444ca344 | 1.4308 | 1.0564 | 2.3308 | 14.023 | 14.23 | 1.01 | 14.407 | 2997.543 | 19.064 | 0.316 | 0.371 | 0.688 | 0.238 | 0.28 | 0.518 | 1.72 |  |  |  | 0 | 0.26361 | -5 | 0.029 | 6.4421 | 0.5858 | 1.702 |  | 14231.7448 | 90.5121 | 1.13 | 8.4322
2015-03-05 | 0:07 | 14.82 | 0.1422 | 1421.7984 | 12.6 | 17.6 | 246.6 |  | 0 | 0.8739 | 12.9505 | 0.1242 | 11.0174 | 15.3798 | 26.4 | 8.3036 | 11.5915 | 19.9 | 246.6172 |  |  | 0 | 0 | 11.9 | 863 | 905 | 836 | 47 | 5.46 | 0.13 | 988 | -11 | 8 | 28 | 189 | 138 | 1.6 | 195 | n/a | 2 | 22:07 | 47.1642 | -88.488 | 320.3 | 24.2 | 12 | 11 | 0x444ca344 | 1.3 | 1.1 | 2.2 | 14.023 | 14.21 | 1.01 | 14.436 | 2998.212 | 18.308 | 0.267 | 0.373 | 0.64 | 0.201 | 0.281 | 0.482 | 1.8881 |  |  |  | 0 | 0.2249 | -5 | 0.029306 | 5.4959 | 0.59198 | 1.452 |  | 12144.2921 | 74.1568 | 0.81415 | 7.8968
2015-03-05 | 0:07 | 14.82 | 0.141 | 1410 | 12.6 | 17.6 | 241.7 |  | 0 | 0.8739 | 12.9506 | 0.1232 | 11.0106 | 15.3799 | 26.4 | 8.2987 | 11.5918 | 19.9 | 241.6565 |  |  | 0 | 0 | 12 | 863 | 904 | 835 | 47.1 | 5.47 | 0.13 | 989 | -11 | 8 | 28 | 189 | 137.9 | 1.6 | 195 | n/a | 2 | 22:07 | 47.1642 | -88.4881 | 320.5 | 23 | 12 | 11 | 0x444ca344 | 1.187 | 1.1 | 2.1435 | 14.023 | 14.21 | 1.01 | 14.435 | 2998.562 | 18.158 | 0.267 | 0.373 | 0.64 | 0.201 | 0.281 | 0.482 | 1.8503 |  |  |  | 0 | 0.22665 | -5 | 0.031898 | 5.5388 | 0.64434 | 1.4634 |  | 12240.4344 | 74.1228 | 0.8205 | 7.7991
2015-03-05 | 0:07 | 14.784 | 0.3679 | 3679.316 | 12.5 | 15.3 | 437.7 |  | 0 | 0.8719 | 12.8904 | 0.3208 | 10.8995 | 13.3523 | 24.3 | 8.2176 | 10.067 | 18.3 | 437.6541 |  |  | 0 | 0 | 11.9 | 864 | 904 | 836 | 47.9 | 5.56 | 0.13 | 989 | -11 | 8 | 28 | 189 | 137.1 | 1.4 | 195 | n/a | 2 | 22:07 | 47.1642 | -88.4883 | 321.4 | 22.5 | 12 | 11 | 0x444ca344 | 1.213 | 1.213 | 2.213 | 14.023 | 14 | 1 | 14.69 | 2949.158 | 46.715 | 0.261 | 0.32 | 0.581 | 0.197 | 0.241 | 0.438 | 3.3112 |  |  |  | 0 | 0.25031 | -5 | 0.031 | 6.1169 | 0.6262 | 1.6161 |  | 13295.1601 | 210.5969 | 0.8881 | 15.4134
2015-03-05 | 0:07 | 14.597 | 0.8083 | 8083.1731 | 12.5 | 10.8 | 845.1 |  | 0 | 0.8691 | 12.6864 | 0.7025 | 10.8641 | 9.4026 | 20.3 | 8.188 | 7.0864 | 15.3 | 845.0878 |  |  | 0 | 0 | 11.9 | 865 | 906 | 838 | 47 | 5.46 | 0.13 | 989 | -11 | 8 | 28 | 189 | 138 | 1.3 | 195 | n/a | 2 | 22:08 | 47.1642 | -88.4884 | 322 | 22.1 | 12 | 11 | 0x444ca344 | 1.3 | 1.3 | 2.3 | 14.023 | 13.69 | 0.98 | 15.058 | 2855.267 | 100.635 | 0.256 | 0.222 | 0.478 | 0.193 | 0.167 | 0.36 | 6.2897 |  |  |  | 0 | 0.25494 | -5 | 0.031204 | 6.23 | 0.63032 | 1.646 |  | 13110.088 | 462.0702 | 0.88617 | 29.8199
2015-03-05 | 0:07 | 14.154 | 1.3339 | 13339.1414 | 11.9 | 8.6 | 1262.4 |  | 0 | 0.8676 | 12.2789 | 1.1572 | 10.3254 | 7.4615 | 17.8 | 7.7823 | 5.6237 | 13.4 | 1262.4204 |  |  | 0 | 0 | 11.9 | 865 | 906 | 838 | 47.1 | 5.47 | 0.13 | 989 | -11 | 8 | 28 | 189 | 138 | 1.5 | 195 | n/a | 2 | 22:08 | 47.1643 | -88.4885 | 321.9 | 21.7 | 12 | 11 | 0x444ca344 | 1.1307 | 1.3 | 1.9613 | 14.023 | 13.51 | 0.96 | 15.267 | 2745.358 | 164.68 | 0.242 | 0.175 | 0.416 | 0.182 | 0.132 | 0.314 | 9.3339 |  |  |  | 0 | 0.27414 | -5 | 0.032898 | 6.6993 | 0.66454 | 1.77 |  | 13554.978 | 813.0939 | 0.89861 | 47.5861
2015-03-05 | 0:08 | 13.823 | 1.9067 | 19066.9544 | 12 | 21.1 | 1890 |  | 0 | 0.8644 | 11.949 | 1.6482 | 10.373 | 18.2393 | 28.6 | 7.8207 | 13.7515 | 21.6 | 1890 |  |  | 0 | 0 | 11.9 | 865 | 906 | 839 | 47.9 | 5.56 | 0.13 | 989 | -11 | 8 | 28 | 189 | 138 | 1.5 | 195 | n/a | 2 | 22:08 | 47.1643 | -88.4886 | 322 | 21.4 | 12 | 11 | 0x444ca344 | 1 | 1.3 | 1.7 | 14.023 | 13.19 | 0.94 | 15.685 | 2628.082 | 230.724 | 0.239 | 0.42 | 0.659 | 0.18 | 0.317 | 0.497 | 13.7465 |  |  |  | 0 | 0.29514 | -5 | 0.032102 | 7.2125 | 0.64846 | 1.9056 |  | 13969.9275 | 1226.4448 | 0.95681 | 75.4509
2015-03-05 | 0:08 | 13.567 | 2.2544 | 22544.1328 | 12.1 | 27.2 | 2191.5 |  | 0 | 0.8631 | 11.7093 | 1.9457 | 10.4431 | 23.4493 | 33.9 | 7.871 | 17.6738 | 25.5 | 2191.4646 |  |  | 0 | 0 | 12 | 866 | 904 | 839 | 47.1 | 5.47 | 0.13 | 989 | -11 | 8 | 28 | 189 | 138 | 1.7 | 195 | n/a | 2 | 22:08 | 47.1643 | -88.4888 | 321.7 | 21.5 | 12 | 10 | 0x444ca144 | 1 | 1.3565 | 1.7 | 14.023 | 13.05 | 0.93 | 15.866 | 2558.975 | 270.639 | 0.239 | 0.537 | 0.776 | 0.18 | 0.404 | 0.585 | 15.8376 |  |  |  | 0 | 0.31237 | -5 | 0.032796 | 7.6335 | 0.66248 | 2.0168 |  | 14396.4974 | 1522.5837 | 1.0127 | 92.002
2015-03-05 | 0:08 | 13.478 | 2.3164 | 23164.3719 | 12 | 18.1 | 2292.1 |  | 0 | 0.8631 | 11.6332 | 1.9993 | 10.3571 | 15.6339 | 26 | 7.8091 | 11.7877 | 19.6 | 2292.0759 |  |  | 0 | 0 | 11.9 | 867 | 908 | 840 | 48 | 5.58 | 0.13 | 989 | -11 | 8 | 28 | 189 | 138 | 1.8 | 195 | n/a | 2 | 22:08 | 47.1643 | -88.4889 | 321.6 | 22 | 12 | 10 | 0x444ca144 | 1 | 1.4 | 1.7 | 14.023 | 13.05 | 0.93 | 15.862 | 2544.632 | 278.344 | 0.237 | 0.358 | 0.595 | 0.179 | 0.27 | 0.449 | 16.5796 |  |  |  | 0 | 0.30392 | -5 | 0.030898 | 7.4269 | 0.62414 | 1.9622 |  | 13928.4502 | 1523.5604 | 0.97979 | 93.7064
2015-03-05 | 0:08 | 13.596 | 2.0634 | 20633.7093 | 12 | 14.3 | 1991.5 |  | 0 | 0.8647 | 11.7562 | 1.7842 | 10.3762 | 12.365 | 22.7 | 7.8235 | 9.323 | 17.1 | 1991.5125 |  |  | 0 | 0 | 11.9 | 869 | 908 | 840 | 48 | 5.58 | 0.13 | 989 | -11 | 8 | 28 | 189 | 138 | 1.6 | 195 | n/a | 2 | 22:08 | 47.1643 | -88.489 | 321.6 | 22.3 | 12 | 10 | 0x444ca144 | 1 | 1.4564 | 1.8129 | 14.023 | 13.22 | 0.94 | 15.649 | 2594.48 | 250.609 | 0.24 | 0.286 | 0.526 | 0.181 | 0.215 | 0.396 | 14.534 |  |  |  | 0 | 0.35865 | -5 | 0.030204 | 8.7646 | 0.61012 | 2.3156 |  | 16758.9897 | 1618.8036 | 1.1692 | 96.9393
2015-03-05 | 0:08 | 13.831 | 1.725 | 17249.8276 | 12.1 | 21.7 | 1495.9 |  | 0 | 0.8664 | 11.9832 | 1.4945 | 10.4829 | 18.763 | 29.2 | 7.9039 | 14.1469 | 22.1 | 1495.9142 |  |  | 0 | 0 | 11.9 | 869 | 910 | 843 | 48 | 5.58 | 0.13 | 989 | -11 | 8 | 28 | 189 | 138 | 1.8 | 195 | n/a | 2 | 22:08 | 47.1643 | -88.4891 | 321.7 | 22.3 | 12 | 10 | 0x444ca144 | 1 | 1.5 | 1.9 | 14.023 | 13.39 | 0.95 | 15.42 | 2666.426 | 211.659 | 0.244 | 0.437 | 0.681 | 0.184 | 0.33 | 0.514 | 11.0074 |  |  |  | 0 | 0.37843 | -5 | 0.031898 | 9.248 | 0.64434 | 2.4433 |  | 18173.7034 | 1442.6157 | 1.2541 | 77.4668
2015-03-05 | 0:08 | 13.864 | 1.5551 | 15551.0676 | 12.1 | 22.9 | 1328.7 |  | 0 | 0.8678 | 12.0306 | 1.3495 | 10.5002 | 19.8666 | 30.4 | 7.917 | 14.9791 | 22.9 | 1328.7359 |  |  | 0 | 0 | 11.9 | 871 | 910 | 843 | 48 | 5.58 | 0.13 | 989 | -11 | 8 | 28 | 189 | 138 | 1.7 | 195 | n/a | 2 | 22:08 | 47.1643 | -88.4893 | 321.8 | 23.9 | 12 | 10 | 0x444ca144 | 1.0564 | 1.5564 | 1.9564 | 14.023 | 13.54 | 0.97 | 15.235 | 2699.698 | 192.743 | 0.247 | 0.467 | 0.714 | 0.186 | 0.352 | 0.538 | 9.8602 |  |  |  | 0 | 0.35569 | -5 | 0.031101 | 8.6923 | 0.62824 | 2.2965 |  | 17294.8512 | 1234.7535 | 1.1916 | 65.2236
2015-03-05 | 0:08 | 13.884 | 1.5091 | 15091.3998 | 12.3 | 40.1 | 1425.6 |  | 0 | 0.868 | 12.051 | 1.3099 | 10.6763 | 34.8064 | 45.5 | 8.0497 | 26.2433 | 34.3 | 1425.6126 |  |  | 0 | 0 | 11.9 | 871 | 908 | 842 | 48 | 5.58 | 0.13 | 989 | -11 | 8 | 28 | 189 | 138 | 1.9 | 195 | n/a | 2 | 22:08 | 47.1642 | -88.4895 | 321.9 | 26.8 | 12 | 10 | 0x444ca144 | 1.1 | 1.6 | 2 | 14.023 | 13.55 | 0.97 | 15.209 | 2706.183 | 187.222 | 0.251 | 0.819 | 1.07 | 0.189 | 0.617 | 0.806 | 10.5866 |  |  |  | 0 | 0.43463 | -5 | 0.031898 | 10.6213 | 0.64434 | 2.8062 |  | 21183.7647 | 1465.5575 | 1.4795 | 85.5696
2015-03-05 | 0:08 | 13.89 | 1.6427 | 16426.8785 | 14 | 85 | 1448.2 |  | 0 | 0.8667 | 12.0381 | 1.4237 | 12.1272 | 73.7053 | 85.8 | 9.1437 | 55.5724 | 64.7 | 1448.192 |  |  | 0 | 0 | 11.9 | 871 | 908 | 840 | 48 | 5.58 | 0.13 | 989 | -11 | 8 | 28 | 189 | 138 | 1.6 | 195 | n/a | 2 | 22:08 | 47.1641 | -88.4897 | 321.8 | 27.9 | 12 | 9 | 0x444ca144 | 1.1 | 1.6565 | 2 | 14.023 | 13.42 | 0.96 | 15.384 | 2682.737 | 201.933 | 0.283 | 1.72 | 2.003 | 0.213 | 1.297 | 1.51 | 10.6725 |  |  |  | 0 | 0.44013 | -5 | 0.031204 | 10.7556 | 0.63032 | 2.8416 |  | 21265.6872 | 1600.6951 | 1.6884 | 87.3544
2015-03-05 | 0:08 | 13.859 | 1.7957 | 17956.6278 | 14.5 | 69.6 | 1570.8 |  | 0 | 0.8654 | 11.9946 | 1.5541 | 12.5495 | 60.2302 | 72.8 | 9.4621 | 45.4124 | 54.9 | 1570.7682 |  |  | 0 | 0 | 11.9 | 871 | 912 | 842 | 48 | 5.58 | 0.13 | 989 | -11 | 8 | 28 | 189 | 138 | 1.6 | 195 | n/a | 2 | 22:08 | 47.1641 | -88.4897 | 321.8 | 27.8 | 12 | 9 | 0x4444a144 | 1.0435 | 1.5305 | 1.8305 | 14.023 | 13.29 | 0.95 | 15.547 | 2653.646 | 218.827 | 0.291 | 1.395 | 1.686 | 0.219 | 1.052 | 1.271 | 11.4919 |  |  |  | 0 | 0.36129 | -5 | 0.033204 | 8.8289 | 0.67072 | 2.3326 |  | 17267.0601 | 1423.8896 | 1.425 | 77.2119
2015-03-05 | 0:08 | 13.763 | 1.9569 | 19568.7667 | 14.2 | 36.5 | 1748.3 |  | 0 | 0.8646 | 11.8997 | 1.692 | 12.2783 | 31.5479 | 43.8 | 9.2576 | 23.7865 | 33 | 1748.2881 |  |  | 0 | 0 | 12 | 870 | 911 | 840 | 48 | 5.58 | 0.13 | 989 | -11 | 8 | 28 | 189 | 138 | 1.8 | 195 | n/a | 2 | 22:08 | 47.164 | -88.4898 | 321.7 | 28.5 | 12 | 9 | 0x4444a144 | 0.94356 | 1.3436 | 1.5871 | 14.023 | 13.21 | 0.94 | 15.656 | 2620.987 | 237.194 | 0.283 | 0.728 | 1.011 | 0.214 | 0.549 | 0.762 | 12.734 |  |  |  | 0 | 0.36806 | -5 | 0.034898 | 8.9944 | 0.70494 | 2.3763 |  | 17374.1296 | 1572.3234 | 1.4186 | 87.1606
2015-03-05 | 0:08 | 13.57 | 2.1131 | 21131.15 | 14 | 19.1 | 1914.8 |  | 0 | 0.8645 | 11.7314 | 1.8268 | 12.1037 | 16.5392 | 28.6 | 9.126 | 12.4702 | 21.6 | 1914.7568 |  |  | 0 | 0 | 11.9 | 870 | 909 | 841 | 48 | 5.58 | 0.13 | 989 | -11 | 8 | 28 | 189 | 138 | 1.6 | 195 | n/a | 2 | 22:08 | 47.1639 | -88.49 | 321.4 | 29.5 | 12 | 10 | 0x444ca144 | 0.9 | 1.3 | 1.5565 | 14.023 | 13.2 | 0.94 | 15.672 | 2587.086 | 256.408 | 0.28 | 0.382 | 0.661 | 0.211 | 0.288 | 0.499 | 13.9635 |  |  |  | 0 | 0.47107 | -5 | 0.034408 | 11.5117 | 0.69504 | 3.0414 |  | 21949.1079 | 2175.3923 | 1.7901 | 122.3256
2015-03-05 | 0:08 | 13.57 | 2.2069 | 22068.9706 | 13.9 | 10.9 | 2107.3 |  | 0 | 0.8635 | 11.7181 | 1.9057 | 12.003 | 9.4311 | 21.4 | 9.0501 | 7.1109 | 16.2 | 2107.2956 |  |  | 0 | 0 | 12 | 869 | 911 | 840 | 48 | 5.58 | 0.13 | 989 | -11 | 8 | 28 | 189 | 138 | 1.7 | 195 | n/a | 2 | 22:08 | 47.1638 | -88.4902 | 321.3 | 29.8 | 12 | 10 | 0x444ca144 | 0.9 | 1.3 | 1.6 | 14.023 | 13.1 | 0.93 | 15.804 | 2568.252 | 265.838 | 0.275 | 0.216 | 0.492 | 0.208 | 0.163 | 0.371 | 15.2731 |  |  |  | 0 | 0.36641 | -5 | 0.037898 | 8.9541 | 0.76554 | 2.3657 |  | 16948.3265 | 1754.3096 | 1.3726 | 104.0719
2015-03-05 | 0:08 | 13.702 | 2.0683 | 20682.6929 | 13.9 | 10.9 | 1941.3 |  | 0 | 0.8639 | 11.8376 | 1.7868 | 12.0086 | 9.4168 | 21.4 | 9.0542 | 7.1001 | 16.2 | 1941.2759 |  |  | 0 | 0 | 11.9 | 868 | 907 | 840 | 48 | 5.58 | 0.13 | 989 | -11 | 8 | 28 | 189 | 137.9 | 1.8 | 195 | n/a | 2 | 22:08 | 47.1638 | -88.4903 | 321.4 | 29.8 | 12 | 10 | 0x444ca144 | 0.9 | 1.3565 | 1.6565 | 14.023 | 13.13 | 0.94 | 15.75 | 2597.46 | 249.543 | 0.276 | 0.216 | 0.492 | 0.208 | 0.163 | 0.371 | 14.0861 |  |  |  | 0 | 0.36816 | -5 | 0.036898 | 8.997 | 0.74534 | 2.377 |  | 17223.2245 | 1654.6685 | 1.3792 | 96.4436
2015-03-05 | 0:08 | 13.932 | 1.6253 | 16253.4325 | 13.9 | 10.9 | 1466 |  | 0 | 0.8665 | 12.0718 | 1.4084 | 12.0443 | 9.4448 | 21.5 | 9.0812 | 7.1212 | 16.2 | 1466.0228 |  |  | 0 | 0 | 11.9 | 869 | 908 | 838 | 48 | 5.58 | 0.13 | 989 | -11 | 8 | 28 | 189 | 137.1 | 1.6 | 195 | n/a | 2 | 22:08 | 47.1637 | -88.4906 | 321.4 | 29.4 | 12 | 11 | 0x444ca344 | 1.0695 | 1.174 | 1.813 | 14.023 | 13.4 | 0.96 | 15.407 | 2686.254 | 199.464 | 0.281 | 0.22 | 0.501 | 0.212 | 0.166 | 0.378 | 10.7879 |  |  |  | 0 | 0.35292 | -5 | 0.036102 | 8.6244 | 0.72926 | 2.2786 |  | 17074.3888 | 1267.8346 | 1.3475 | 70.8031
2015-03-05 | 0:08 | 14.17 | 1.2709 | 12708.73 | 13.6 | 22.6 | 1134.1 |  | 0 | 0.8681 | 12.3016 | 1.1033 | 11.8059 | 19.6246 | 31.4 | 8.901 | 14.7959 | 23.7 | 1134.0526 |  |  | 0 | 0 | 12 | 870 | 912 | 840 | 47.9 | 5.56 | 0.13 | 989 | -11 | 8 | 28 | 189 | 138 | 1.7 | 195 | n/a | 2 | 22:08 | 47.1637 | -88.4907 | 321.4 | 29 | 12 | 11 | 0x444ca344 | 1.2 | 1 | 1.9 | 14.023 | 13.57 | 0.97 | 15.19 | 2759.433 | 157.515 | 0.277 | 0.461 | 0.738 | 0.209 | 0.348 | 0.557 | 8.4122 |  |  |  | 0 | 0.36732 | -5 | 0.036694 | 8.9765 | 0.74122 | 2.3716 |  | 18255.4864 | 1042.0666 | 1.3827 | 57.4646
2015-03-05 | 0:08 | 14.336 | 0.9793 | 9792.5639 | 13.8 | 42.5 | 942.4 |  | 0 | 0.8696 | 12.4662 | 0.8515 | 11.9996 | 36.9974 | 49 | 9.0437 | 27.8838 | 36.9 | 942.3647 |  |  | 0 | 0 | 11.9 | 872 | 914 | 840 | 47 | 5.46 | 0.13 | 989 | -11 | 8 | 28 | 189 | 138 | 1.5 | 195 | n/a | 2 | 22:08 | 47.1637 | -88.4909 | 321.4 | 28.9 | 12 | 11 | 0x444ca344 | 1.2 | 1.0565 | 1.9 | 14.023 | 13.73 | 0.98 | 14.999 | 2818.598 | 122.54 | 0.284 | 0.876 | 1.16 | 0.214 | 0.66 | 0.874 | 7.0459 |  |  |  | 0 | 0.41953 | -5 | 0.034204 | 10.2523 | 0.69092 | 2.7087 |  | 21297.2008 | 925.9068 | 1.617 | 54.9722
2015-03-05 | 0:08 | 14.45 | 0.6749 | 6748.8703 | 13.2 | 38.7 | 775.9 |  | 0 | 0.8715 | 12.5935 | 0.5882 | 11.5039 | 33.7216 | 45.2 | 8.6701 | 25.4149 | 34.1 | 775.8788 |  |  | 0 | 0 | 11.9 | 872 | 915 | 842 | 47 | 5.46 | 0.13 | 989 | -11 | 8 | 28 | 189 | 138 | 1.5 | 195 | n/a | 2 | 22:08 | 47.1636 | -88.4911 | 321.4 | 29 | 12 | 11 | 0x444ca344 | 1.0305 | 1.1 | 1.9565 | 14.023 | 13.95 | 0.99 | 14.742 | 2880.283 | 85.62 | 0.276 | 0.808 | 1.083 | 0.208 | 0.609 | 0.816 | 5.8682 |  |  |  | 0 | 0.38359 | -5 | 0.036 | 9.3741 | 0.7272 | 2.4766 |  | 19899.0003 | 591.5226 | 1.437 | 41.8618
2015-03-05 | 0:08 | 14.565 | 0.3426 | 3425.9016 | 13 | 34.9 | 547.6 |  | 0 | 0.8738 | 12.7268 | 0.2993 | 11.3597 | 30.4959 | 41.9 | 8.5615 | 22.9839 | 31.5 | 547.6385 |  |  | 0 | 0 | 12 | 873 | 913 | 843 | 47 | 5.46 | 0.13 | 989 | -11 | 8 | 28 | 189 | 138 | 1.6 | 195 | n/a | 2 | 22:08 | 47.1636 | -88.4912 | 321.4 | 29.2 | 12 | 11 | 0x444ca344 | 0.9 | 1.1565 | 1.887 | 14.023 | 14.2 | 1.01 | 14.447 | 2950.594 | 44.171 | 0.276 | 0.74 | 1.016 | 0.208 | 0.558 | 0.766 | 4.1986 |  |  |  | 0 | 0.33682 | -5 | 0.035592 | 8.2309 | 0.71896 | 2.1746 |  | 17898.9037 | 267.9503 | 1.2618 | 26.299
2015-03-05 | 0:08 | 14.158 | 0.1594 | 1593.8554 | 12.7 | 33.8 | 436.7 |  | 0 | 0.8786 | 12.4386 | 0.14 | 11.1581 | 29.6963 | 40.9 | 8.4095 | 22.3812 | 30.8 | 436.7187 |  |  | 0 | 0 | 11.9 | 874 | 916 | 846 | 47 | 5.46 | 0.13 | 989 | -11 | 8 | 28 | 189 | 138 | 1.6 | 195 | n/a | 2 | 22:08 | 47.1636 | -88.4913 | 321.2 | 29.3 | 12 | 11 | 0x444ca344 | 0.9 | 1.2565 | 1.8565 | 14.023 | 14.78 | 1.05 | 13.819 | 2988.892 | 21.417 | 0.281 | 0.747 | 1.028 | 0.212 | 0.563 | 0.775 | 3.4702 |  |  |  | 0 | 0.34451 | -5 | 0.032204 | 8.419 | 0.65052 | 2.2243 |  | 18545.4045 | 132.8877 | 1.3154 | 22.233
2015-03-05 | 0:08 | 13.871 | 0.075 | 750.4819 | 12.6 | 27.7 | 314.6 |  | 0 | 0.8817 | 12.2301 | 0.0662 | 11.1098 | 24.4429 | 35.6 | 8.3731 | 18.4219 | 26.8 | 314.5592 |  |  | 0 | 0 | 12 | 876 | 917 | 848 | 47 | 5.46 | 0.13 | 989 | -11 | 7.898 | 28 | 189 | 138 | 1.8 | 195 | n/a | 2 | 22:08 | 47.1636 | -88.4914 | 321 | 29.3 | 12 | 11 | 0x444ca344 | 0.9 | 1.3 | 1.9 | 14.023 | 15.18 | 1.08 | 13.419 | 3009.248 | 10.362 | 0.286 | 0.63 | 0.916 | 0.216 | 0.475 | 0.69 | 2.5595 |  |  |  | 0 | 0.35216 | -5 | 0.033694 | 8.606 | 0.68062 | 2.2737 |  | 19086.4316 | 65.7219 | 1.37 | 16.7625
2015-03-05 | 0:08 | 14.091 | 0.1285 | 1284.5455 | 15.3 | 21.6 | 231.7 |  | 0 | 0.8796 | 12.3945 | 0.113 | 13.4434 | 19.0254 | 32.5 | 10.1319 | 14.3389 | 24.5 | 231.7304 |  |  | 0 | 0 | 11.9 | 878 | 921 | 849 | 47 | 5.46 | 0.13 | 989 | -11 | 7 | 28 | 189.1 | 138 | 1.7 | 195 | n/a | 2 | 22:08 | 47.1635 | -88.4916 | 320.9 | 29.5 | 12 | 11 | 0x444ca344 | 0.9 | 1.3 | 1.9 | 14.023 | 14.91 | 1.06 | 13.69 | 3000.149 | 17.407 | 0.341 | 0.482 | 0.823 | 0.257 | 0.363 | 0.62 | 1.8549 |  |  |  | 0 | 0.391 | -5 | 0.030898 | 9.5552 | 0.62414 | 2.5245 |  | 21127.5633 | 122.5831 | 1.8098 | 13.4879
2015-03-05 | 0:08 | 14.614 | 0.5109 | 5109.2376 | 26.2 | 20.5 | 467.5 |  | 0 | 0.8721 | 12.7448 | 0.4456 | 22.8176 | 17.878 | 40.7 | 17.197 | 13.4741 | 30.7 | 467.5036 |  |  | 0 | 0 | 11.9 | 882 | 924 | 853 | 47 | 5.46 | 0.13 | 989 | -11 | 7.1011 | 28 | 189.9 | 138 | 1.9 | 195 | n/a | 2 | 22:08 | 47.1634 | -88.4917 | 320.7 | 29.7 | 12 | 11 | 0x444ca344 | 0.9 | 1.3 | 1.9 | 14.023 | 14 | 1 | 14.666 | 2919.784 | 64.97 | 0.547 | 0.429 | 0.976 | 0.413 | 0.323 | 0.736 | 3.5418 |  |  |  | 0 | 0.49316 | -5 | 0.030202 | 12.0515 | 0.61008 | 3.184 |  | 25933.4002 | 577.0608 | 3.6682 | 32.4825
2015-03-05 | 0:08 | 14.281 | 0.6818 | 6817.7288 | 54.9 | 34 | 640.8 |  | 0.11 | 0.873 | 12.468 | 0.5952 | 47.9611 | 29.6827 | 77.6 | 36.1484 | 22.3719 | 58.5 | 640.8032 |  |  | 0 | 0.0935 | 11.9 | 885 | 925 | 856 | 47.1 | 5.47 | 0.13 | 989 | -11 | 8 | 28 | 189.1 | 138 | 2.1 | 195 | n/a | 2 | 22:08 | 47.1634 | -88.4919 | 320.7 | 29.7 | 12 | 11 | 0x444ca344 | 1.013 | 1.526 | 2.126 | 14.023 | 14.1 | 1.01 | 14.545 | 2880.337 | 87.516 | 1.16 | 0.718 | 1.878 | 0.875 | 0.541 | 1.416 | 4.8955 |  |  |  | 15.705 | 0.53033 | -5 | 0.031592 | 12.9599 | 0.63816 | 3.424 |  | 27511.4691 | 835.907 | 8.3575 | 48.2819
2015-03-05 | 0:08 | 14.65 | 0.4287 | 4287.3829 | 95 | 26.9 | 412.3 |  | 0.35 | 0.8726 | 12.7828 | 0.3741 | 82.9205 | 23.4721 | 106.4 | 62.5204 | 17.6975 | 80.2 | 412.2644 |  |  | 0 | 0.3092 | 11.9 | 883 | 925 | 856 | 48 | 5.58 | 0.13 | 989 | -11 | 8 | 28 | 190 | 138 | 1.9 | 195 | n/a | 2 | 22:08 | 47.1633 | -88.492 | 320.8 | 29.7 | 12 | 11 | 0x444ca344 | 1.1 | 1.7 | 2.3 | 14.023 | 14.06 | 1 | 14.604 | 2937.172 | 54.711 | 1.995 | 0.565 | 2.56 | 1.504 | 0.426 | 1.93 | 3.1326 |  |  |  | 51.651 | 0.45828 | -5 | 0.028408 | 11.1993 | 0.57384 | 2.9589 |  | 24243.1097 | 451.5789 | 12.4139 | 26.6981
2015-03-05 | 0:08 | 14.475 | 0.8004 | 8004.4302 | 105.4 | 26.7 | 560.9 |  | 0.6 | 0.8705 | 12.6014 | 0.6968 | 91.7554 | 23.2435 | 115 | 69.1818 | 17.5252 | 86.7 | 560.8771 |  |  | 0 | 0.5223 | 11.9 | 883 | 926 | 855 | 48 | 5.58 | 0.13 | 989 | -11 | 8 | 28 | 189.9 | 138 | 2 | 195 | n/a | 2 | 22:08 | 47.1631 | -88.4921 | 321.1 | 31.6 | 12 | 11 | 0x444ca344 | 1.1 | 1.7 | 2.3 | 14.023 | 13.83 | 0.99 | 14.871 | 2861.512 | 100.711 | 2.182 | 0.553 | 2.735 | 1.645 | 0.417 | 2.062 | 4.2118 |  |  |  | 86.242 | 0.50722 | -5 | 0.031796 | 12.3952 | 0.64228 | 3.2748 |  | 26140.6398 | 920.0206 | 15.0275 | 39.7288
2015-03-05 | 0:08 | 14.37 | 0.847 | 8469.9197 | 109.8 | 18.1 | 701.8 |  | 0.6 | 0.8708 | 12.5134 | 0.7376 | 95.6143 | 15.7616 | 111.4 | 72.0913 | 11.8839 | 84 | 701.8456 |  |  | 0 | 0.5225 | 11.9 | 886 | 927 | 856 | 48 | 5.58 | 0.13 | 989 | -11 | 7.898 | 28 | 189.1 | 138.1 | 2 | 195 | n/a | 2 | 22:08 | 47.163 | -88.4921 | 321.4 | 33 | 12 | 11 | 0x444ca344 | 1.1 | 1.7 | 2.3 | 14.023 | 13.85 | 0.99 | 14.836 | 2848.622 | 106.865 | 2.279 | 0.376 | 2.655 | 1.719 | 0.283 | 2.002 | 5.2835 |  |  |  | 86.483 | 0.59927 | -5 | 0.030102 | 14.6446 | 0.60806 | 3.8691 |  | 30745.4024 | 1153.4024 | 18.5533 | 58.8822
2015-03-05 | 0:08 | 14.326 | 0.4802 | 4802 | 98.2 | 30.8 | 524.3 |  | 0.49 | 0.8745 | 12.5279 | 0.4199 | 85.8793 | 26.9333 | 112.8 | 64.7513 | 20.3072 | 85.1 | 524.3411 |  |  | 0 | 0.4315 | 11.9 | 884 | 925 | 854 | 48 | 5.58 | 0.13 | 989 | -11 | 7.102 | 28 | 190 | 138.9 | 1.9 | 195 | n/a | 2 | 22:08 | 47.1628 | -88.4921 | 321.6 | 34.3 | 12 | 11 | 0x444ca344 | 1.1 | 1.7 | 2.3 | 14.023 | 14.28 | 1.02 | 14.354 | 2922.549 | 62.349 | 2.098 | 0.658 | 2.756 | 1.582 | 0.496 | 2.078 | 4.045 |  |  |  | 73.196 | 0.53459 | -5 | 0.031102 | 13.0641 | 0.62826 | 3.4515 |  | 28139.0965 | 600.3131 | 15.2319 | 40.2146
2015-03-05 | 0:08 | 14.242 | 0.1799 | 1799.1903 | 81.2 | 35.7 | 340.8 |  | 0.3 | 0.8779 | 12.5031 | 0.158 | 71.2451 | 31.3152 | 102.6 | 53.7174 | 23.6111 | 77.3 | 340.8057 |  |  | 0 | 0.2634 | 11.9 | 881 | 921 | 852 | 48 | 5.58 | 0.13 | 989 | -11 | 7.898 | 28 | 190 | 138 | 1.9 | 195 | n/a | 2 | 22:08 | 47.1627 | -88.4921 | 321.8 | 35.3 | 12 | 10 | 0x444ca344 | 1.213 | 1.926 | 2.526 | 14.023 | 14.69 | 1.05 | 13.908 | 2987.101 | 24.018 | 1.782 | 0.783 | 2.566 | 1.344 | 0.591 | 1.935 | 2.6925 |  |  |  | 45.751 | 0.48914 | -5 | 0.031694 | 11.9534 | 0.64022 | 3.1581 |  | 26315.3493 | 211.5905 | 11.8402 | 24.4924
2015-03-05 | 0:08 | 14.47 | 0.0645 | 645.371 | 74.2 | 80.1 | 243.2 |  | 0.2 | 0.8772 | 12.6935 | 0.0566 | 65.1168 | 70.2435 | 135.4 | 49.0968 | 52.9622 | 102.1 | 243.2032 |  |  | 0 | 0.1754 | 11.8 | 884 | 924 | 856 | 48 | 5.58 | 0.13 | 989 | -11 | 7.102 | 28 | 190 | 138.1 | 1.7 | 195 | n/a | 2 | 22:08 | 47.1625 | -88.4921 | 321.8 | 35.3 | 12 | 10 | 0x444ca144 | 1.3 | 2.1 | 2.7 | 14.023 | 14.61 | 1.04 | 13.999 | 3013.709 | 8.555 | 1.619 | 1.746 | 3.365 | 1.221 | 1.317 | 2.538 | 1.9095 |  |  |  | 30.286 | 0.50698 | -5 | 0.029102 | 12.3893 | 0.58786 | 3.2733 |  | 27517.9713 | 78.1151 | 11.1489 | 18.0033
2015-03-05 | 0:08 | 14.808 | 0.1445 | 1444.6923 | 76.6 | 153.3 | 277.1 |  | 0.1 | 0.874 | 12.9416 | 0.1263 | 66.9285 | 133.9831 | 200.9 | 50.4628 | 101.0207 | 151.5 | 277.0551 |  |  | 0 | 0.0874 | 11.9 | 888 | 931 | 859 | 48 | 5.58 | 0.13 | 989 | -11 | 8 | 28 | 190 | 139 | 1.9 | 195 | n/a | 2 | 22:08 | 47.1624 | -88.4921 | 321.8 | 35.3 | 12 | 8 | 0x44442144 | 1.0742 | 1.8742 | 2.2485 | 14.023 | 14.22 | 1.01 | 14.423 | 2997.032 | 18.61 | 1.623 | 3.249 | 4.872 | 1.224 | 2.45 | 3.674 | 2.1217 |  |  |  | 14.716 | 0.51034 | -5 | 0.029796 | 12.4715 | 0.60188 | 3.295 |  | 27547.1686 | 171.0535 | 11.2504 | 20.1366
2015-03-05 | 0:08 | 14.815 | 0.6375 | 6375.4852 | 90 | 231.8 | 497.9 |  | 0.1 | 0.8694 | 12.8801 | 0.5543 | 78.2476 | 201.531 | 279.8 | 58.9971 | 151.9504 | 210.9 | 497.8596 |  |  | 0 | 0.0869 | 11.9 | 888 | 927 | 857 | 48 | 5.58 | 0.13 | 989 | -11 | 7.898 | 28 | 190 | 139 | 1.9 | 195 | n/a | 2 | 22:08 | 47.1622 | -88.4921 | 321.6 | 38.7 | 12 | 10 | 0x54442344 | 0.9 | 1.7 | 1.9 | 14.023 | 13.71 | 0.98 | 15.02 | 2896.551 | 79.338 | 1.843 | 4.746 | 6.589 | 1.389 | 3.579 | 4.968 | 3.7025 |  |  |  | 14.216 | 0.62849 | -5 | 0.027694 | 15.3586 | 0.55942 | 4.0577 |  | 32786.9532 | 898.0513 | 15.7225 | 43.2745
2015-03-05 | 0:08 | 14.547 | 1.0746 | 10745.9743 | 151.2 | 149.4 | 858.2 |  | 0.1 | 0.8672 | 12.616 | 0.9319 | 131.1481 | 129.5933 | 260.7 | 98.8831 | 97.7108 | 196.6 | 858.2138 |  |  | 0 | 0.0867 | 11.8 | 886 | 922 | 854 | 48 | 5.58 | 0.13 | 989 | -11 | 7 | 28 | 190 | 139 | 1.7 | 195 | n/a | 2 | 22:08 | 47.1621 | -88.4919 | 321.4 | 41.4 | 12 | 9 | 0x54442304 | 0.9 | 1.7 | 1.9 | 14.023 | 13.48 | 0.96 | 15.307 | 2805.925 | 131.923 | 3.055 | 3.018 | 6.073 | 2.303 | 2.276 | 4.579 | 6.312 |  |  |  | 14.025 | 0.6915 | -5 | 0.025204 | 16.8985 | 0.50912 | 4.4646 |  | 34945.4985 | 1642.993 | 28.682 | 81.1707
2015-03-05 | 0:08 | 14.307 | 1.2635 | 12634.9709 | 199.9 | 67.4 | 1364.2 |  | 0.2 | 0.8669 | 12.4027 | 1.0954 | 173.3355 | 58.4375 | 231.8 | 130.6916 | 44.0607 | 174.8 | 1364.2322 |  |  | 0 | 0.1734 | 11.9 | 877 | 918 | 848 | 48 | 5.58 | 0.13 | 989 | -11 | 7 | 28 | 190 | 138.9 | 1.6 | 195 | n/a | 2 | 22:08 | 47.1619 | -88.4918 | 321.3 | 43.5 | 12 | 9 | 0x54442304 | 0.9 | 1.7 | 1.9 | 14.023 | 13.45 | 0.96 | 15.351 | 2758.333 | 155.047 | 4.037 | 1.361 | 5.398 | 3.044 | 1.026 | 4.07 | 10.0332 |  |  |  | 28.038 | 0.49488 | -5 | 0.026796 | 12.0937 | 0.54128 | 3.1952 |  | 24585.2359 | 1381.9459 | 27.1314 | 92.3388
2015-03-05 | 0:08 | 14.238 | 1.2819 | 12819.4143 | 200.8 | 129 | 937.7 |  | 0.2 | 0.8677 | 12.3539 | 1.1123 | 174.2274 | 111.9399 | 286.2 | 131.364 | 84.4005 | 215.8 | 937.7019 |  |  | 0 | 0.1735 | 11.8 | 871 | 914 | 842 | 48 | 5.58 | 0.13 | 989 | -11 | 7 | 28 | 190 | 138 | 1.6 | 195 | n/a | 2 | 22:08 | 47.1616 | -88.4915 | 321.4 | 45.1 | 12 | 9 | 0x54442304 | 0.9 | 1.587 | 1.8435 | 14.023 | 13.53 | 0.96 | 15.251 | 2762.62 | 158.313 | 4.08 | 2.621 | 6.702 | 3.076 | 1.977 | 5.053 | 6.9343 |  |  |  | 28.216 | 0.35779 | -5 | 0.025204 | 8.7436 | 0.50912 | 2.3101 |  | 17802.3946 | 1020.1731 | 19.8218 | 46.1399
2015-03-05 | 0:08 | 13.963 | 1.5682 | 15681.8136 | 161.4 | 97.9 | 987.6 |  | 0.2 | 0.8672 | 12.1079 | 1.3599 | 139.9616 | 84.9357 | 224.9 | 105.5283 | 64.0399 | 169.6 | 987.6035 |  |  | 0 | 0.1734 | 11.9 | 868 | 911 | 839 | 48 | 5.58 | 0.13 | 989 | -11 | 7 | 28 | 189.9 | 138.1 | 1.4 | 195 | n/a | 2 | 22:08 | 47.1613 | -88.4911 | 321.6 | 44.9 | 12 | 11 | 0x544ca304 | 0.9 | 1.6129 | 1.8564 | 14.023 | 13.48 | 0.96 | 15.319 | 2706.289 | 193.453 | 3.276 | 1.988 | 5.264 | 2.47 | 1.499 | 3.969 | 7.2997 |  |  |  | 28.186 | 0.38939 | -5 | 0.027102 | 9.5158 | 0.54746 | 2.5141 |  | 18979.5303 | 1356.7092 | 17.3224 | 52.8608
2015-03-05 | 0:08 | 13.649 | 2.188 | 21879.5025 | 107.5 | 35.3 | 1804.4 |  | 0.15 | 0.8633 | 11.7832 | 1.8889 | 92.8068 | 30.4755 | 123.3 | 69.9745 | 22.978 | 93 | 1804.3987 |  |  | 0 | 0.1313 | 11.9 | 869 | 908 | 841 | 48 | 5.58 | 0.13 | 989 | -11 | 7.102 | 28 | 189 | 139 | 1.5 | 195 | n/a | 2 | 22:08 | 47.1612 | -88.4909 | 321.7 | 44.8 | 12 | 11 | 0x544ca304 | 0.9 | 1.7 | 1.9 | 14.023 | 13.08 | 0.93 | 15.831 | 2579.152 | 263.152 | 2.127 | 0.699 | 2.826 | 1.604 | 0.527 | 2.131 | 13.0607 |  |  |  | 20.889 | 0.29396 | -5 | 0.027898 | 7.1836 | 0.56354 | 1.8979 |  | 13654.9297 | 1393.2184 | 8.4921 | 71.3997
2015-03-05 | 0:08 | 13.73 | 2.1098 | 21098.1575 | 94.2 | 40.4 | 1716 |  | 0.1 | 0.8635 | 11.8556 | 1.8218 | 81.3408 | 34.885 | 116.2 | 61.3294 | 26.3026 | 87.6 | 1716.0202 |  |  | 0 | 0.0863 | 11.8 | 871 | 911 | 839 | 48 | 5.58 | 0.13 | 989 | -11 | 8 | 28 | 189 | 139 | 1.5 | 195 | n/a | 2 | 22:08 | 47.1611 | -88.4909 | 321.6 | 42.6 | 12 | 11 | 0x544ca304 | 1.2955 | 1.3045 | 2.239 | 14.023 | 13.1 | 0.93 | 15.809 | 2595.672 | 253.866 | 1.865 | 0.8 | 2.665 | 1.406 | 0.603 | 2.009 | 12.4242 |  |  |  | 13.746 | 0.28365 | -5 | 0.027408 | 6.9317 | 0.55364 | 1.8314 |  | 13260.4075 | 1296.9153 | 7.1828 | 65.5379
2015-03-05 | 0:08 | 13.815 | 1.1642 | 11641.9886 | 57.3 | 50.6 | 1020.2 |  | 0.05 | 0.8719 | 12.0447 | 1.015 | 49.9322 | 44.1534 | 94.1 | 37.6479 | 33.2908 | 70.9 | 1020.1825 |  |  | 0 | 0.0417 | 11.9 | 872 | 911 | 843 | 48 | 5.58 | 0.13 | 989 | -11 | 8 | 28 | 189 | 139 | 1.6 | 195 | n/a | 2 | 22:08 | 47.1609 | -88.4908 | 321.5 | 40.9 | 12 | 11 | 0x544ca304 | 1.6 | 1 | 2.5 | 14.023 | 13.98 | 1 | 14.698 | 2775.225 | 148.851 | 1.205 | 1.065 | 2.27 | 0.908 | 0.803 | 1.712 | 7.7732 |  |  |  | 6.981 | 0.35447 | -5 | 0.031 | 8.6623 | 0.6262 | 2.2886 |  | 17717.3783 | 950.2831 | 5.7968 | 51.2411
2015-03-05 | 0:08 | 13.789 | 0.4839 | 4838.6284 | 33.9 | 21.9 | 475.2 |  | 0 | 0.8785 | 12.1141 | 0.4251 | 29.7963 | 19.2397 | 49 | 22.4658 | 14.5064 | 37 | 475.2423 |  |  | 0 | 0 | 11.9 | 875 | 915 | 847 | 48 | 5.58 | 0.13 | 989 | -11 | 8 | 28 | 189 | 139 | 1.6 | 195 | n/a | 2 | 22:08 | 47.1608 | -88.4906 | 321.5 | 40.9 | 12 | 11 | 0x544ca304 | 1.6 | 1 | 2.5 | 14.023 | 14.78 | 1.05 | 13.827 | 2919.163 | 65.196 | 0.752 | 0.486 | 1.237 | 0.567 | 0.366 | 0.933 | 3.7871 |  |  |  | 0 | 0.38949 | -5 | 0.031204 | 9.5181 | 0.63032 | 2.5147 |  | 20477.4885 | 457.3401 | 3.9774 | 27.431
2015-03-05 | 0:08 | 13.831 | 0.1587 | 1587.4102 | 27.5 | 21.8 | 286.2 |  | 0 | 0.8812 | 12.1879 | 0.1399 | 24.2399 | 19.2112 | 43.5 | 18.2764 | 14.4848 | 32.8 | 286.208 |  |  | 0 | 0 | 11.9 | 876 | 918 | 846 | 48 | 5.58 | 0.13 | 989 | -11 | 8 | 28 | 189 | 139 | 1.6 | 195 | n/a | 2 | 22:08 | 47.1607 | -88.4906 | 321.7 | 38.5 | 12 | 11 | 0x544ca304 | 1.2056 | 1 | 1.9366 | 14.023 | 15.12 | 1.08 | 13.479 | 2991.877 | 21.856 | 0.623 | 0.494 | 1.117 | 0.47 | 0.372 | 0.842 | 2.3234 |  |  |  | 0 | 0.43063 | -5 | 0.033 | 10.5235 | 0.6666 | 2.7803 |  | 23204.5241 | 169.5117 | 3.6452 | 18.6067
2015-03-05 | 0:08 | 14.361 | 0.0725 | 725.1 | 29.7 | 96.6 | 260.6 |  | 0 | 0.8779 | 12.6074 | 0.0637 | 26.0624 | 84.8461 | 110.9 | 19.6505 | 63.9723 | 83.6 | 260.6 |  |  | 0 | 0 | 11.9 | 877 | 915 | 848 | 48 | 5.58 | 0.13 | 989 | -11 | 8 | 28 | 189 | 139 | 1.5 | 195 | n/a | 2 | 22:08 | 47.1606 | -88.4905 | 322 | 36.6 | 12 | 11 | 0x544ca304 | 0.9 | 1 | 1.5 | 14.023 | 14.7 | 1.05 | 13.909 | 3011.551 | 9.678 | 0.652 | 2.122 | 2.774 | 0.492 | 1.6 | 2.092 | 2.0585 |  |  |  | 0 | 0.45238 | -5 | 0.032596 | 11.055 | 0.65843 | 2.9207 |  | 24536.8193 | 78.8522 | 4.0086 | 17.3179
2015-03-05 | 0:08 | 14.07 | 0.0442 | 442.2356 | 52.4 | 109.4 | 251.9 |  | 0 | 0.8804 | 12.3869 | 0.0389 | 46.1333 | 96.3114 | 142.4 | 34.7836 | 72.6169 | 107.4 | 251.8948 |  |  | 0 | 0 | 11.9 | 877 | 912 | 847 | 48 | 5.58 | 0.13 | 989 | -11 | 8 | 28 | 189.1 | 139 | 1.4 | 195 | n/a | 2 | 22:08 | 47.1604 | -88.4904 | 322 | 36.6 | 12 | 10 | 0x444ca304 | 0.9 | 1 | 1.5 | 14.023 | 15.02 | 1.07 | 13.59 | 3017.552 | 6.036 | 1.177 | 2.457 | 3.634 | 0.887 | 1.853 | 2.74 | 2.0292 |  |  |  | 0 | 0.50943 | -5 | 0.028898 | 12.4492 | 0.58374 | 3.2891 |  | 27686.3219 | 55.3809 | 8.1383 | 19.2244
2015-03-05 | 0:08 | 13.809 | 0.024 | 240.1613 | 63.7 | 62 | 223.6 |  | 0.1 | 0.8826 | 12.1881 | 0.0212 | 56.2235 | 54.723 | 110.9 | 42.3914 | 41.2601 | 83.7 | 223.5641 |  |  | 0 | 0.0926 | 11.9 | 877 | 913 | 847 | 48 | 5.58 | 0.13 | 989 | -11 | 8 | 28 | 190 | 139 | 1.6 | 195 | n/a | 2 | 22:08 | 47.1604 | -88.4904 | 322 | 36.6 | 12 | 10 | 0x444ca304 | 0.9 | 1 | 1.5 | 14.023 | 15.31 | 1.09 | 13.298 | 3022.547 | 3.346 | 1.46 | 1.421 | 2.881 | 1.101 | 1.072 | 2.172 | 1.8334 |  |  |  | 16.697 | 0.43288 | -5 | 0.027796 | 10.5785 | 0.56148 | 2.7948 |  | 23564.7499 | 26.0865 | 8.5838 | 14.7592
2015-03-05 | 0:08 | 13.69 | 0.0248 | 248.2258 | 110.1 | 42.2 | 191.7 |  | 0.4 | 0.8836 | 12.0962 | 0.0219 | 97.2843 | 37.2653 | 134.5 | 73.3505 | 28.0973 | 101.4 | 191.6653 |  |  | 0 | 0.3534 | 11.9 | 878 | 913 | 847 | 48 | 5.58 | 0.13 | 989 | -11 | 8 | 28 | 190 | 139 | 1.6 | 195 | n/a | 2 | 22:08 | 47.1603 | -88.4903 | 322.1 | 36.6 | 12 | 10 | 0x444ca304 | 0.9 | 1 | 1.5 | 14.023 | 15.44 | 1.1 | 13.177 | 3023.154 | 3.489 | 2.546 | 0.975 | 3.522 | 1.92 | 0.735 | 2.655 | 1.5841 |  |  |  | 64.226 | 0.4229 | -5 | 0.026102 | 10.3346 | 0.52726 | 2.7304 |  | 23026.0885 | 26.5742 | 14.6238 | 12.4583
2015-03-05 | 0:08 | 13.67 | 0.025 | 250 | 145 | 30.9 | 218 |  | 0.6 | 0.8837 | 12.0807 | 0.0221 | 128.1234 | 27.3075 | 155.4 | 96.5985 | 20.5885 | 117.2 | 217.9804 |  |  | 0 | 0.5302 | 11.9 | 879 | 916 | 849 | 47.9 | 5.56 | 0.13 | 989 | -11 | 8 | 28 | 190 | 139 | 1.7 | 195 | n/a | 2 | 22:08 | 47.1602 | -88.4902 | 322.2 | 36.6 | 12 | 10 | 0x444ca304 | 0.9 | 1 | 1.5 | 14.023 | 15.45 | 1.1 | 13.156 | 3022.455 | 3.518 | 3.357 | 0.715 | 4.072 | 2.531 | 0.539 | 3.07 | 1.8035 |  |  |  | 96.459 | 0.41863 | -5 | 0.027 | 10.2304 | 0.5454 | 2.7029 |  | 22788.6494 | 26.525 | 19.0832 | 14.0408
2015-03-05 | 0:08 | 13.649 | 0.0235 | 235.4621 | 157.1 | 28.3 | 202.1 |  | 0.75 | 0.884 | 12.0663 | 0.0208 | 138.8437 | 25.0182 | 163.9 | 104.6467 | 18.8562 | 123.5 | 202.1176 |  |  | 0 | 0.6616 | 11.9 | 878 | 917 | 847 | 47.1 | 5.47 | 0.13 | 989 | -11 | 8 | 28 | 190 | 139 | 2 | 195 | n/a | 2 | 22:08 | 47.1601 | -88.4901 | 322.3 | 36.6 | 12 | 10 | 0x444ca304 | 0.9 | 1 | 1.5 | 14.023 | 15.48 | 1.1 | 13.12 | 3023.171 | 3.319 | 3.643 | 0.656 | 4.299 | 2.746 | 0.495 | 3.24 | 1.6746 |  |  |  | 120.532 | 0.3889 | -5 | 0.026796 | 9.5037 | 0.54128 | 2.5109 |  | 21174.9645 | 23.247 | 19.2336 | 12.1112
2015-03-05 | 0:08 | 13.55 | 0.023 | 229.5329 | 176.2 | 31.1 | 190.4 |  | 1.01 | 0.8848 | 11.9884 | 0.0203 | 155.8544 | 27.5207 | 183.4 | 117.5063 | 20.7492 | 138.3 | 190.4 |  |  | 0 | 0.8909 | 11.8 | 879 | 917 | 845 | 47.9 | 5.56 | 0.13 | 989 | -11 | 8 | 28 | 190 | 139 | 1.9 | 195 | n/a | 2 | 22:08 | 47.1598 | -88.49 | 322.4 | 36.6 | 12 | 10 | 0x444ca304 | 0.9 | 1 | 1.5 | 14.023 | 15.59 | 1.11 | 13.024 | 3023.593 | 3.26 | 4.116 | 0.727 | 4.843 | 3.104 | 0.548 | 3.652 | 1.588 |  |  |  | 163.383 | 0.3878 | -5 | 0.025204 | 9.4768 | 0.50912 | 2.5038 |  | 21117.9098 | 22.7691 | 21.6795 | 11.4524
2015-03-05 | 0:08 | 13.542 | 0.025 | 250 | 192.8 | 99 | 210.5 |  | 1.25 | 0.8849 | 11.9825 | 0.0221 | 170.5699 | 87.6429 | 258.2 | 128.5534 | 66.0538 | 194.6 | 210.5 |  |  | 0 | 1.104 | 11.9 | 877 | 913 | 844 | 47 | 5.46 | 0.13 | 989 | -11 | 8 | 28 | 190 | 139 | 2.1 | 195 | n/a | 2 | 22:08 | 47.1596 | -88.4903 | 322.2 | 35.2 | 12 | 0 | 0x0 | 0.9 | 1.113 | 1.613 | 14.023 | 15.59 | 1.11 | 13.012 | 3022.628 | 3.552 | 4.506 | 2.315 | 6.821 | 3.396 | 1.745 | 5.141 | 1.7559 |  |  |  | 202.49 | 0.38631 | -5 | 0.027102 | 9.4404 | 0.54746 | 2.4941 |  | 21030.0557 | 24.7132 | 23.6278 | 12.6146
2015-03-05 | 0:08 | 13.547 | 0.025 | 249.975 | 195 | 131.5 | 182 |  | 1.4 | 0.8848 | 11.9864 | 0.0221 | 172.5413 | 116.3548 | 288.9 | 130.0392 | 87.6931 | 217.7 | 182.0406 |  |  | 0 | 1.2394 | 11.9 | 876 | 912 | 847 | 47 | 5.46 | 0.13 | 989 | -11 | 8 | 28 | 190 | 139 | 2 | 195 | n/a | 2 | 22:08 | 47.1595 | -88.4905 | 321.9 | 34.1 | 12 | 7 | 0x44442104 | 0.9 | 1.2 | 1.7 | 14.023 | 15.59 | 1.11 | 13.016 | 3023.347 | 3.551 | 4.558 | 3.073 | 7.631 | 3.435 | 2.316 | 5.751 | 1.5184 |  |  |  | 227.304 | 0.39155 | -5 | 0.027796 | 9.5685 | 0.56148 | 2.528 |  | 21320.6051 | 25.0416 | 24.2236 | 11.0564
2015-03-05 | 0:08 | 13.545 | 0.0242 | 241.6486 | 197.3 | 119.2 | 201.8 |  | 1.55 | 0.8849 | 11.9853 | 0.0214 | 174.583 | 105.5111 | 280.1 | 131.578 | 79.5206 | 211.1 | 201.8063 |  |  | 0 | 1.3703 | 11.9 | 877 | 910 | 849 | 47 | 5.46 | 0.13 | 989 | -11 | 8 | 28 | 190 | 139 | 2.1 | 195 | n/a | 2 | 22:08 | 47.1594 | -88.4903 | 321.6 | 34.9 | 12 | 7 | 0x44442104 | 0.9 | 1.2 | 1.7 | 14.023 | 15.59 | 1.11 | 13.013 | 3023.034 | 3.433 | 4.611 | 2.787 | 7.398 | 3.475 | 2.1 | 5.576 | 1.6833 |  |  |  | 251.302 | 0.40829 | -5 | 0.026102 | 9.9775 | 0.52726 | 2.6361 |  | 22229.7158 | 25.2444 | 25.5532 | 12.7811

## Lap 4 data
DATE | TIME | CO2 | CO | CO | NO | NO2 | THC |  | O2 | Dry-to-Wet Correction Factor | Wet CO2 | Wet CO | Wet NO | Wet NO2 | Wet NOx | Wet kNO | Wet kNO2 | Wet kNOx | Wet HC | Wet CH4 | Wet NMHC | Wet AVL MSS | Wet O2 | Power Supply Voltage | Sample Pump Pressure | Drain Pump 1 Pressure | Drain Pump 2 Pressure | Relative Humidity | Absolute Humidity | Volume Humidity | Local Ambient Pressure | Local Ambient Temperature | Auxiliary Temperature | CJC Temperature | Heated Filter Temperature | External Line Temperature | Chiller Temperature | THC Oven Temperature | Not Available | Quality | Time | Latitude | Longitude | Altitude | Ground Speed | Number of satellites in view | Number of satellites in use | Satellites used PRN | Horizontal DoP | Vertical DoP | Position DoP | Air/Fuel Ratio at stoichiometry | Air/Fuel Ratio of Sample | Lambda | Humidity of Exhaust | Instantaneous Fuel Specific CO2 | Instantaneous Fuel Specific CO | Instantaneous Fuel Specific NO | Instantaneous Fuel Specific NO2 | Instantaneous Fuel Specific NOx | Corrected Instantaneous Fuel Specific NO | Corrected Instantaneous Fuel Specific NO2 | Corrected Instantaneous Fuel Specific NOx | Instantaneous Fuel Specific HC | Instantaneous Fuel Specific CH4 | Instantaneous Fuel Specific NMHC | Instantaneous Fuel Specific AVL MSS | Instantaneous Fuel Specific O2 | External Analog Input 1 | External Analog Input 2 | External Analog Input 3 | fuel flow | fuel temp | Fuel Flow |  | CO2 | CO | NO | HC | Total Emissions | CO2 | CO | NO | HC | Total Emissions
sDATE | sTIME | iAMBII_CO2 | iAMBII_CO | iAMBII_COPPM | iNDUV_NO | iNDUV_NO2 | iFID_THC | iFID2_CH4 | iAMBII_O2 | Kw | iCO2zw | iCOzw | iNOzw | iNO2zw | iNOxzw | ikNOzw | ikNO2zw | ikNOxzw | iHCzw | iCH4zw | iNMHCzw | iAVLMSSzw | iO2zw | iSCB_PSV | iSCB_SPP | iSCB_DP1P | iSCB_DP2P | iSCB_RH | iHum_Abs | iHum_Vol | iSCB_LAP | iSCB_LAT | iSCB_ET | iSCB_CJCT | iSCB_FT | iSCB_ELT | iSCB_CT | iFID_OT | iFID2_OT | sGPS_QUAL | sGPS_TIME | iGPS_LAT | iGPS_LON | iGPS_ALT | iGPS_GROUND_SPEED | sGPS_NUMSATINVIEW | sGPS_NUMSATINUSE | sGPS_PRNSATUSED | iGPS_HDoP | iGPS_VDoP | iGPS_PDoP | AF_Stoich | AF_Calc | Lambda | H2O_exh | iCALCRT_CO2fs | iCALCRT_COfs | iCALCRT_NOfs | iCALCRT_NO2fs | iCALCRT_NOxfs | iCALCRT_kNOfs | iCALCRT_kNO2fs | iCALCRT_kNOxfs | iCALCRT_HCfs | iCALCRT_CH4fs | iCALCRT_NMHCfs | iCALCRT_AVLMSSfs | iCALCRT_O2fs | iSCB_EAI1 | iSCB_EAI2 | iSCB_EAI3 | iEAI1_XF | iEAI3_XF | [6 empty] | (CO+HC+NO) |  |  |  |  | (CO+HC+NO)
mm/dd/yyyy | hh:mm:ss.xxx | % | % | ppm | ppm | ppm | ppmC |  | % |  | % | % | ppm | ppm | ppm | ppm | ppm | ppm | ppmC | ppmC | ppmC | mg/m3 | % | Vdc | mbar | mbar | mbar | % | grains/lb dry air | % | mbar | deg C | deg C | deg C | deg C | deg C | deg C | deg C | n/a |  | hhmmss.sss | deg | deg | m | mph | [9 empty] | % | g/kg fuel | g/kg fuel | g/kg fuel | g/kg fuel | g/kg fuel | g/kg fuel | g/kg fuel | g/kg fuel | g/kg fuel | g/kg fuel | g/kg fuel | g/kg fuel | g/kg fuel | Vdc | Vdc | Vdc | Liter per hour | deg C | Gal/hr |  | g/hr | g/hr | g/hr | g/hr | g/hr | g/mile | g/mile | g/mile | g/mile | g/mile
lap 4: 565 - 701
Average |  | 14.0059 | 1.2901 | 12900.7209 | 67.1662 | 44.7014 | 1114.3115 | #DIV/0! | 0.25647 | 0.86935 | 12.1778 | 1.115 | 58.5732 | 38.8906 | 97.4633 | 44.1388 | 29.3116 | 73.4496 | 1114.3169 | #DIV/0! | #DIV/0! | 0 | 0.22404 | 12.0353 | 874.0432 | 905.2086 | 844.3885 | 47.295 | 5.4167 | 0.12777 | 989.0719 | -11.1806 | 8.2237 | 27.1072 | 189.7561 | 139.095 | 2.2266 | 195 | #DIV/0! | 2 | 0.92327 | 47.1616 | -88.4876 | 317.0468 | 33.2504 | 12 | 10.4029 | #DIV/0! | 1.1892 | 1.4044 | 2.0598 | 14.023 | 13.7251 | 0.97878 | 15.0367 | 2762.5665 | 156.1086 | 1.4137 | 0.92676 | 2.3405 | 1.0653 | 0.69847 | 1.7638 | 8.1375 | #DIV/0! | #DIV/0! | #DIV/0! | 37.8595 | 0.40204 | -5 | 0.02962 | 9.8247 | 0.59832 | 2.5957 |  | 20147.6859 | 1050.3077 | 8.6414 | 52.8559 | 1119.8616 | 605.9389 | 31.5879 | 0.25989 | 1.5896 | 33.4374
Min |  | 12.836 | 0.0175 | 175.0787 | 11.1 | 8.2 | 190.4 | 0 | 0 | 0.8542 | 10.9962 | 0.0154 | 9.6902 | 7.1142 | 19.7 | 7.2922 | 5.3618 | 14.8 | 190.4 | 0 | 0 | 0 | 0 | 11.8 | 858 | 885 | 828 | 47 | 5.03 | 0.12 | 988 | -12 | 7.1011 | 27 | 188 | 137 | 1.6 | 195 | 0 | 2 | 0.92247 | 47.1585 | -88.4921 | 311.7 | 19.1 | 12 | 0 | 0 | 0.8 | 1 | 1.4 | 14.023 | 12.2 | 0.87 | 13.013 | 2330.438 | 2.402 | 0.22 | 0.167 | 0.458 | 0.165 | 0.126 | 0.344 | 1.5324 | 0 | 0 | 0 | 0 | 0.17963 | -5 | 0.017303 | 4.3898 | 0.34953 | 1.1598 |  | 8500.6606 | 20.0069 | 0.7172 | 10.3335
Max |  | 15.106 | 3.4498 | 34497.5843 | 204.7 | 234.6 | 3678.4 | 0 | 1.8 | 0.8849 | 13.1399 | 2.9566 | 180.1964 | 205.2692 | 280.1 | 135.8086 | 154.7689 | 211.1 | 3678.3982 | 0 | 0 | 0 | 1.5848 | 12.5 | 895 | 930 | 865 | 48 | 5.58 | 0.13 | 990 | -11 | 9 | 28 | 192 | 142 | 3.1 | 195 | 0 | 2 | 0.92406 | 47.1645 | -88.4839 | 321.6 | 45.5 | 12 | 12 | 0 | 2.3565 | 2.3565 | 3.3564 | 14.023 | 15.59 | 1.11 | 17.064 | 3024.735 | 399.501 | 4.611 | 5.016 | 7.398 | 3.475 | 3.782 | 5.576 | 25.7794 | 0 | 0 | 0 | 280.442 | 0.67009 | -5 | 0.043796 | 16.3752 | 0.88468 | 4.3263 |  | 34375.9989 | 4001.0959 | 32.6923 | 154.1378
Total | 0:02 | [43 empty] | 1.2838 | [26 empty] | 0.37934 |  | 0.10022 |  | 777.9245 | 40.5535 | 0.33366 | 2.0408
[74 empty] | 12.8098 | (MPG)
2015-03-05 | 0:08 | 13.545 | 0.0242 | 241.6486 | 197.3 | 119.2 | 201.8 |  | 1.55 | 0.8849 | 11.9853 | 0.0214 | 174.583 | 105.5111 | 280.1 | 131.578 | 79.5206 | 211.1 | 201.8063 |  |  | 0 | 1.3703 | 11.9 | 877 | 910 | 849 | 47 | 5.46 | 0.13 | 989 | -11 | 8 | 28 | 190 | 139 | 2.1 | 195 | n/a | 2 | 22:08 | 47.1594 | -88.4903 | 321.6 | 34.9 | 12 | 7 | 0x44442104 | 0.9 | 1.2 | 1.7 | 14.023 | 15.59 | 1.11 | 13.013 | 3023.034 | 3.433 | 4.611 | 2.787 | 7.398 | 3.475 | 2.1 | 5.576 | 1.6833 |  |  |  | 251.302 | 0.40829 | -5 | 0.026102 | 9.9775 | 0.52726 | 2.6361 |  | 22229.7158 | 25.2444 | 25.5532 | 12.3781 |  | [Note: Per second g/mile data not valid due to significant vehicle speed lag compared to emissions]
2015-03-05 | 0:08 | 13.674 | 0.024 | 240 | 189.5 | 62.7 | 193.2 |  | 1.7 | 0.8839 | 12.0861 | 0.0212 | 167.4967 | 55.4295 | 222.9 | 126.2425 | 41.7773 | 168 | 193.1916 |  |  | 0 | 1.5026 | 11.9 | 877 | 907 | 848 | 47.1 | 5.47 | 0.13 | 989 | -11 | 8 | 28 | 190 | 139 | 2.1 | 195 | n/a | 2 | 22:08 | 47.1593 | -88.49 | 321.4 | 35.6 | 12 | 9 | 0x444ca104 | 0.9 | 1.2 | 1.7 | 14.023 | 15.45 | 1.1 | 13.141 | 3023.296 | 3.377 | 4.388 | 1.452 | 5.84 | 3.307 | 1.094 | 4.401 | 1.5981 |  |  |  | 273.29 | 0.35902 | -5 | 0.026796 | 8.7736 | 0.54128 | 2.318 |  | 19548.9557 | 21.836 | 21.3834 | 10.3335
2015-03-05 | 0:08 | 14.066 | 0.0681 | 680.9357 | 186.4 | 49.3 | 190.4 |  | 1.8 | 0.8804 | 12.3839 | 0.06 | 164.1193 | 43.4053 | 207.5 | 123.7375 | 32.7253 | 156.5 | 190.4 |  |  | 0 | 1.5848 | 11.8 | 877 | 909 | 849 | 47.9 | 5.56 | 0.13 | 989 | -11 | 8 | 28 | 190 | 139.1 | 2.1 | 195 | n/a | 2 | 22:08 | 47.1592 | -88.4898 | 321.5 | 35.6 | 12 | 7 | 0x440ca100 | 0.9 | 1.2 | 1.7 | 14.023 | 15 | 1.07 | 13.581 | 3013.937 | 9.287 | 4.183 | 1.106 | 5.289 | 3.154 | 0.834 | 3.988 | 1.5324 |  |  |  | 280.442 | 0.37759 | -5 | 0.025102 | 9.2273 | 0.50706 | 2.4379 |  | 20496.3547 | 63.1565 | 21.4489 | 10.4211
2015-03-05 | 0:08 | 14.8 | 0.1452 | 1452.201 | 186.1 | 28.7 | 339.1 |  | 1.8 | 0.874 | 12.9355 | 0.1269 | 162.6573 | 25.1051 | 187.8 | 122.5899 | 18.9209 | 141.5 | 339.1167 |  |  | 0 | 1.5732 | 11.9 | 880 | 911 | 850 | 47 | 5.46 | 0.13 | 989 | -11 | 8 | 28 | 190 | 140 | 2.1 | 195 | n/a | 2 | 22:08 | 47.1591 | -88.4897 | 321.5 | 35.4 | 12 | 7 | 0x440ca100 | 0.9 | 1.2 | 1.7 | 14.023 | 14.22 | 1.01 | 14.413 | 2995.443 | 18.707 | 3.944 | 0.609 | 4.553 | 2.973 | 0.459 | 3.432 | 2.5968 |  |  |  | 264.893 | 0.47434 | -5 | 0.026 | 11.5917 | 0.5252 | 3.0625 |  | 25590.3907 | 159.8159 | 25.3987 | 22.1847
2015-03-05 | 0:08 | 14.8 | 0.3353 | 3353 | 188.2 | 16.3 | 373.3 |  | 1.8 | 0.8723 | 12.9103 | 0.2925 | 164.1591 | 14.2559 | 178.4 | 123.7217 | 10.7443 | 134.5 | 373.3433 |  |  | 0 | 1.5702 | 11.9 | 881 | 911 | 849 | 47 | 5.46 | 0.13 | 989 | -11 | 8 | 28 | 190 | 140 | 2 | 195 | n/a | 2 | 22:08 | 47.159 | -88.4894 | 321.4 | 35.7 | 12 | 7 | 0x440ca100 | 0.9 | 1.2565 | 1.7 | 14.023 | 14.02 | 1 | 14.637 | 2957.035 | 42.639 | 3.938 | 0.342 | 4.279 | 2.968 | 0.258 | 3.225 | 2.8278 |  |  |  | 261.496 | 0.57892 | -5 | 0.026 | 14.1474 | 0.5252 | 3.7377 |  | 30831.8274 | 444.5799 | 30.9462 | 29.4843
2015-03-05 | 0:08 | 14.42 | 1.0339 | 10339.2769 | 191 | 16.3 | 647.5 |  | 1.8 | 0.8688 | 12.529 | 0.8983 | 165.9492 | 14.1622 | 180.1 | 125.0709 | 10.6736 | 135.7 | 647.5135 |  |  | 0 | 1.5639 | 11.9 | 882 | 909 | 848 | 47 | 5.46 | 0.13 | 989 | -11 | 8 | 28 | 190.1 | 140 | 1.9 | 195 | n/a | 2 | 22:08 | 47.1589 | -88.4891 | 321 | 36.9 | 12 | 10 | 0x440ca300 | 0.95644 | 1.3 | 1.7 | 14.023 | 13.64 | 0.97 | 15.095 | 2815.927 | 128.503 | 3.906 | 0.333 | 4.239 | 2.944 | 0.251 | 3.195 | 4.8125 |  |  |  | 255.575 | 0.54259 | -5 | 0.026306 | 13.2596 | 0.53138 | 3.5032 |  | 27518.1399 | 1255.7724 | 28.7697 | 47.0293
2015-03-05 | 0:08 | 14.033 | 1.6617 | 16617.009 | 181.2 | 22.5 | 991 |  | 1.6 | 0.866 | 12.153 | 1.4391 | 156.8879 | 19.4531 | 176.3 | 118.2417 | 14.6612 | 132.9 | 991.0372 |  |  | 0 | 1.3895 | 11.9 | 884 | 914 | 852 | 47 | 5.46 | 0.13 | 989 | -11 | 8 | 28 | 191 | 140 | 2.1 | 195 | n/a | 2 | 22:08 | 47.1589 | -88.4888 | 320.6 | 38.3 | 12 | 11 | 0x444ca344 | 1 | 1.3 | 1.7 | 14.023 | 13.33 | 0.95 | 15.472 | 2691.564 | 202.851 | 3.639 | 0.451 | 4.09 | 2.742 | 0.34 | 3.082 | 7.2583 |  |  |  | 223.76 | 0.53819 | -5 | 0.029509 | 13.1519 | 0.59609 | 3.4747 |  | 26089.1802 | 1966.2235 | 26.5781 | 70.3543
2015-03-05 | 0:08 | 13.735 | 2.0833 | 20833.3333 | 157.9 | 22.5 | 1091.4 |  | 1.19 | 0.8645 | 11.8745 | 1.8011 | 136.4899 | 19.4521 | 155.9 | 102.8681 | 14.6604 | 117.5 | 1091.4114 |  |  | 0 | 1.0304 | 12.1 | 882 | 910 | 851 | 47 | 5.46 | 0.13 | 989 | -11 | 8 | 27.8989 | 191 | 140.1 | 2.4 | 195 | n/a | 2 | 22:08 | 47.1589 | -88.4886 | 320.2 | 39.6 | 12 | 11 | 0x444ca344 | 1.0565 | 1.3565 | 1.7565 | 14.023 | 13.18 | 0.94 | 15.669 | 2611.962 | 252.157 | 3.144 | 0.448 | 3.592 | 2.37 | 0.338 | 2.707 | 7.9389 |  |  |  | 164.802 | 0.54364 | -5 | 0.034404 | 13.2851 | 0.69497 | 3.5099 |  | 25574.1166 | 2468.9075 | 23.205 | 77.731
2015-03-05 | 0:08 | 13.522 | 1.9467 | 19467.1522 | 124.6 | 22.4 | 1376.4 |  | 0.81 | 0.8671 | 11.7249 | 1.6881 | 108.0151 | 19.4242 | 127.4 | 81.4061 | 14.6391 | 96 | 1376.436 |  |  | 0 | 0.7027 | 12.3 | 882 | 910 | 851 | 47 | 5.45 | 0.13 | 990 | -11 | 8 | 27 | 191 | 141 | 2.5 | 195 | n/a | 2 | 22:08 | 47.1589 | -88.4883 | 319.8 | 41.4 | 12 | 11 | 0x444ca344 | 1.1 | 1.4 | 1.8 | 14.023 | 13.44 | 0.96 | 15.323 | 2623.758 | 240.424 | 2.531 | 0.455 | 2.986 | 1.908 | 0.343 | 2.251 | 10.1857 |  |  |  | 114.344 | 0.64937 | -5 | 0.038 | 15.869 | 0.7676 | 4.1926 |  | 30685.9978 | 2811.8639 | 22.3149 | 119.1262
2015-03-05 | 0:08 | 13.53 | 1.2456 | 12455.5806 | 97.1 | 44.4 | 918.4 |  | 0.5 | 0.8737 | 11.8218 | 1.0883 | 84.801 | 38.7561 | 123.6 | 63.9107 | 29.2087 | 93.1 | 918.4258 |  |  | 0 | 0.4338 | 12.3 | 880 | 909 | 848 | 47 | 5.45 | 0.13 | 990 | -11 | 8 | 27 | 191.1 | 141 | 2.7 | 195 | n/a | 2 | 22:09 | 47.1589 | -88.488 | 319.5 | 43.1 | 12 | 11 | 0x444ca344 | 1.213 | 1.174 | 1.8565 | 14.023 | 14.16 | 1.01 | 14.451 | 2757.445 | 161.563 | 2.071 | 0.947 | 3.018 | 1.561 | 0.713 | 2.275 | 7.0841 |  |  |  | 73.577 | 0.58498 | -5 | 0.038 | 14.2955 | 0.7676 | 3.7769 |  | 29051.8374 | 1702.1924 | 16.4464 | 74.6365
2015-03-05 | 0:08 | 13.546 | 0.3523 | 3522.876 | 74.7 | 38.4 | 449.4 |  | 0.3 | 0.8819 | 11.9467 | 0.3107 | 65.912 | 33.9021 | 99.8 | 49.6671 | 25.5465 | 75.2 | 449.4 |  |  | 0 | 0.2646 | 12.3 | 876 | 904 | 845 | 47 | 5.41 | 0.12 | 990 | -11.1 | 8.102 | 27 | 192 | 141 | 2.7 | 195 | n/a | 2 | 22:09 | 47.1589 | -88.4877 | 319.3 | 44.6 | 12 | 12 | 0x444ca344 | 1.4129 | 1 | 1.9564 | 14.023 | 15.17 | 1.08 | 13.391 | 2945.594 | 48.755 | 1.702 | 0.875 | 2.577 | 1.282 | 0.66 | 1.942 | 3.6642 |  |  |  | 47.432 | 0.52231 | -5 | 0.038306 | 12.764 | 0.77378 | 3.3722 |  | 27709.2967 | 458.6398 | 12.0598 | 34.4692
2015-03-05 | 0:08 | 13.556 | 0.0875 | 874.5263 | 67.2 | 26.9 | 307.1 |  | 0.2 | 0.8843 | 11.9878 | 0.0773 | 59.4353 | 23.7873 | 83.2 | 44.7269 | 17.9007 | 62.6 | 307.1345 |  |  | 0 | 0.1769 | 12.4 | 874 | 902 | 844 | 47 | 5.03 | 0.12 | 990 | -12 | 8.898 | 27 | 192 | 141 | 2.8 | 195 | n/a | 2 | 22:09 | 47.1589 | -88.4874 | 318.9 | 45.5 | 12 | 12 | 0x544ca344 | 1.5 | 1.1129 | 2.0565 | 14.023 | 15.49 | 1.1 | 13.085 | 3006.362 | 12.344 | 1.561 | 0.625 | 2.186 | 1.175 | 0.47 | 1.645 | 2.5471 |  |  |  | 32.249 | 0.43578 | -5 | 0.040694 | 10.6493 | 0.82202 | 2.8135 |  | 23595.4815 | 96.8821 | 9.222 | 19.991
2015-03-05 | 0:09 | 13.565 | 0.0453 | 453.4737 | 63.8 | 42.2 | 233.3 |  | 0.1 | 0.8846 | 12 | 0.0401 | 56.4392 | 37.3383 | 93.8 | 42.4722 | 28.0982 | 70.6 | 233.3287 |  |  | 0 | 0.0885 | 12.4 | 875 | 904 | 844 | 47 | 5.03 | 0.12 | 990 | -12 | 8.102 | 27 | 192 | 141 | 2.7 | 195 | n/a | 2 | 22:09 | 47.1589 | -88.4873 | 318.6 | 44.9 | 12 | 12 | 0x544ca344 | 1.5 | 1.2 | 2.1 | 14.023 | 15.54 | 1.11 | 13.041 | 3017.532 | 6.42 | 1.486 | 0.983 | 2.469 | 1.118 | 0.74 | 1.858 | 1.9403 |  |  |  | 16.175 | 0.42184 | -5 | 0.038306 | 10.3087 | 0.77378 | 2.7235 |  | 22925.6597 | 48.7759 | 8.494 | 14.7414
2015-03-05 | 0:09 | 13.978 | 0.0639 | 639.2487 | 84.2 | 46.2 | 256.8 |  | 0.11 | 0.8813 | 12.3182 | 0.0563 | 74.2312 | 40.7141 | 114.9 | 55.8695 | 30.6431 | 86.5 | 256.7738 |  |  | 0 | 0.0942 | 12.4 | 874 | 904 | 845 | 47 | 5.07 | 0.12 | 990 | -11.9 | 9 | 27 | 192 | 141 | 2.7 | 195 | n/a | 2 | 22:09 | 47.1589 | -88.487 | 318 | 44.2 | 12 | 12 | 0x544ca344 | 1.613 | 1.087 | 2.213 | 14.023 | 15.09 | 1.08 | 13.474 | 3013.152 | 8.77 | 1.902 | 1.043 | 2.944 | 1.431 | 0.785 | 2.216 | 2.077 |  |  |  | 16.751 | 0.39471 | -5 | 0.041 | 9.6458 | 0.8282 | 2.5484 |  | 21420.4118 | 62.3457 | 10.1729 | 14.7653
2015-03-05 | 0:09 | 14.848 | 0.2058 | 2057.9967 | 122.7 | 35.1 | 472 |  | 0.4 | 0.8732 | 12.9653 | 0.1797 | 107.1809 | 30.6086 | 137.8 | 80.7774 | 23.0683 | 103.8 | 472.0039 |  |  | 0 | 0.3451 | 12.4 | 874 | 904 | 845 | 47 | 5.45 | 0.13 | 990 | -11 | 9 | 27 | 192 | 141 | 2.8 | 195 | n/a | 2 | 22:09 | 47.1589 | -88.4866 | 317 | 43.5 | 12 | 12 | 0x544ca344 | 1.7 | 1 | 2.3 | 14.023 | 14.1 | 1.01 | 14.522 | 2980.457 | 26.293 | 2.58 | 0.737 | 3.317 | 1.945 | 0.555 | 2.5 | 3.5881 |  |  |  | 57.686 | 0.39712 | -5 | 0.040796 | 9.7047 | 0.82408 | 2.564 |  | 21317.3504 | 188.0574 | 13.9114 | 25.6634
2015-03-05 | 0:09 | 15.106 | 0.3411 | 3410.575 | 150 | 34.8 | 698.5 |  | 0.8 | 0.8698 | 13.1399 | 0.2967 | 130.4717 | 30.2708 | 160.7 | 98.3152 | 22.8102 | 121.1 | 698.5144 |  |  | 0 | 0.6996 | 12.3 | 869 | 898 | 840 | 47 | 5.41 | 0.12 | 990 | -11.1 | 9 | 27 | 192 | 141 | 2.6 | 195 | n/a | 2 | 22:09 | 47.1589 | -88.4865 | 316.7 | 42.9 | 12 | 8 | 0x544ca344 | 1.7 | 1.0564 | 2.3 | 14.023 | 13.73 | 0.98 | 14.966 | 2950.111 | 42.392 | 3.068 | 0.712 | 3.779 | 2.312 | 0.536 | 2.848 | 5.1861 |  |  |  | 114.214 | 0.35657 | -5 | 0.039306 | 8.7138 | 0.79398 | 2.3022 |  | 18945.7711 | 272.2437 | 14.8478 | 33.3054
2015-03-05 | 0:09 | 14.921 | 0.312 | 3119.9224 | 160.2 | 31.1 | 485.9 |  | 1.14 | 0.8718 | 13.0078 | 0.272 | 139.6158 | 27.1122 | 166.7 | 105.0806 | 20.4058 | 125.5 | 485.8586 |  |  | 0 | 0.9974 | 12.4 | 863 | 893 | 833 | 47 | 5.07 | 0.12 | 990 | -11.9 | 9 | 27 | 192 | 141 | 3 | 195 | n/a | 2 | 22:09 | 47.1589 | -88.4864 | 316.4 | 42.4 | 12 | 8 | 0x544ca000 | 1.7 | 1.1565 | 2.3 | 14.023 | 13.93 | 0.99 | 14.711 | 2959.584 | 39.386 | 3.327 | 0.646 | 3.973 | 2.504 | 0.486 | 2.99 | 3.6556 |  |  |  | 165.005 | 0.29276 | -5 | 0.041796 | 7.1543 | 0.84428 | 1.8902 |  | 15604.9984 | 207.6706 | 13.2028 | 19.2749
2015-03-05 | 0:09 | 14.77 | 0.1671 | 1670.7718 | 160.3 | 38.5 | 339.2 |  | 1.2 | 0.8743 | 12.9129 | 0.1461 | 140.1436 | 33.6589 | 173.8 | 105.6199 | 25.3672 | 131 | 339.2403 |  |  | 0 | 1.0491 | 12.4 | 861 | 890 | 831 | 47 | 5.45 | 0.13 | 990 | -11 | 9 | 27 | 192 | 141 | 2.8 | 195 | n/a | 2 | 22:09 | 47.1588 | -88.486 | 316.1 | 42.1 | 12 | 8 | 0x544ca000 | 1.4175 | 1.2 | 2.2435 | 14.023 | 14.22 | 1.01 | 14.383 | 2990.997 | 21.534 | 3.399 | 0.816 | 4.216 | 2.562 | 0.615 | 3.177 | 2.5985 |  |  |  | 176.691 | 0.22778 | -5 | 0.040204 | 5.5663 | 0.81212 | 1.4706 |  | 12270.1028 | 88.3399 | 10.5102 | 10.6599
2015-03-05 | 0:09 | 14.903 | 0.4657 | 4657.349 | 122.3 | 40.4 | 593.6 |  | 1.14 | 0.8705 | 12.9721 | 0.4054 | 106.453 | 35.1941 | 141.6 | 80.2288 | 26.5242 | 106.8 | 593.6152 |  |  | 0 | 0.9967 | 12.4 | 860 | 889 | 829 | 47 | 5.45 | 0.13 | 990 | -11 | 9 | 27 | 192 | 141 | 2.9 | 195 | n/a | 2 | 22:09 | 47.1587 | -88.4857 | 315.9 | 40.1 | 12 | 8 | 0x544ca000 | 1.1435 | 1.2565 | 2.087 | 14.023 | 13.79 | 0.98 | 14.883 | 2927.552 | 58.231 | 2.516 | 0.832 | 3.348 | 1.896 | 0.627 | 2.523 | 4.4302 |  |  |  | 163.546 | 0.2172 | -5 | 0.042 | 5.3079 | 0.8484 | 1.4024 |  | 11452.4034 | 227.7961 | 7.417 | 17.3307
2015-03-05 | 0:09 | 14.767 | 1.2889 | 12889.2326 | 80.8 | 14.7 | 1401.2 |  | 0.8 | 0.8636 | 12.7521 | 1.1131 | 69.7844 | 12.6556 | 82.4 | 52.5934 | 9.5379 | 62.1 | 1401.183 |  |  | 0 | 0.6879 | 12.4 | 858 | 887 | 828 | 47 | 5.45 | 0.13 | 990 | -11 | 9 | 27 | 192 | 141 | 2.9 | 195 | n/a | 2 | 22:09 | 47.1586 | -88.4856 | 315.8 | 36.3 | 12 | 11 | 0x544ca340 | 1.1 | 1.3 | 2 | 14.023 | 13.07 | 0.93 | 15.799 | 2760.737 | 153.371 | 1.582 | 0.287 | 1.869 | 1.192 | 0.216 | 1.409 | 10.0313 |  |  |  | 108.287 | 0.21482 | -5 | 0.041694 | 5.2496 | 0.84222 | 1.3869 |  | 10681.1983 | 593.3872 | 4.6118 | 38.8108
2015-03-05 | 0:09 | 14.016 | 1.9373 | 19372.9356 | 62.5 | 14.4 | 1903.5 |  | 0.55 | 0.863 | 12.0957 | 1.6719 | 53.8995 | 12.428 | 66.3 | 40.6216 | 9.3664 | 50 | 1903.5031 |  |  | 0 | 0.4772 | 12.4 | 858 | 888 | 828 | 47 | 5.45 | 0.13 | 990 | -11 | 9 | 27 | 192 | 141 | 2.7 | 195 | n/a | 2 | 22:09 | 47.1586 | -88.4854 | 315.5 | 32.8 | 12 | 12 | 0x544ca344 | 1.1 | 1.3 | 2 | 14.023 | 13.02 | 0.93 | 15.872 | 2627.512 | 231.157 | 1.226 | 0.283 | 1.509 | 0.924 | 0.213 | 1.137 | 13.6737 |  |  |  | 75.379 | 0.17963 | -5 | 0.039306 | 4.3898 | 0.79398 | 1.1598 |  | 8500.6606 | 747.8509 | 2.9894 | 44.2379
2015-03-05 | 0:09 | 13.989 | 2.2307 | 22307.3786 | 44.5 | 14.1 | 1573.2 |  | 0.3 | 0.861 | 12.044 | 1.9206 | 38.3407 | 12.1401 | 50.5 | 28.8956 | 9.1494 | 38 | 1573.1864 |  |  | 0 | 0.2583 | 12.5 | 858 | 887 | 829 | 47 | 5.45 | 0.13 | 990 | -11 | 8.898 | 27 | 192 | 141 | 2.8 | 195 | n/a | 2 | 22:09 | 47.1586 | -88.4853 | 315.2 | 29.5 | 12 | 12 | 0x544ca344 | 1.1 | 1.3 | 2 | 14.023 | 12.81 | 0.91 | 16.149 | 2585.818 | 262.444 | 0.862 | 0.273 | 1.135 | 0.65 | 0.206 | 0.855 | 11.1693 |  |  |  | 40.321 | 0.19502 | -5 | 0.042 | 4.7658 | 0.8484 | 1.2591 |  | 9082.4151 | 921.8071 | 2.2831 | 39.231
2015-03-05 | 0:09 | 13.499 | 2.466 | 24660.2496 | 32.3 | 11.7 | 2189.9 |  | 0.2 | 0.8619 | 11.6358 | 2.1256 | 27.859 | 10.0962 | 38 | 20.9961 | 7.609 | 28.6 | 2189.93 |  |  | 0 | 0.1724 | 12.4 | 858 | 887 | 829 | 47 | 5.45 | 0.13 | 990 | -11 | 8 | 27 | 192 | 141 | 2.6 | 195 | n/a | 2 | 22:09 | 47.1586 | -88.4851 | 314.9 | 26.2 | 12 | 12 | 0x544ca344 | 1.1565 | 1.4129 | 2.1129 | 14.023 | 12.91 | 0.92 | 16.016 | 2523.53 | 293.406 | 0.633 | 0.229 | 0.862 | 0.477 | 0.173 | 0.65 | 15.7059 |  |  |  | 27.185 | 0.20665 | -5 | 0.042 | 5.05 | 0.8484 | 1.3342 |  | 9392.189 | 1092.0118 | 1.7753 | 58.4549
2015-03-05 | 0:09 | 13.34 | 3.387 | 33870.091 | 26.7 | 11.6 | 2952.9 |  | 0.1 | 0.8542 | 11.3954 | 2.8933 | 22.8081 | 9.9091 | 32.7 | 17.1868 | 7.4669 | 24.7 | 2952.9423 |  |  | 0 | 0.0854 | 12.4 | 858 | 886 | 829 | 47 | 5.41 | 0.12 | 990 | -11.1 | 8.1011 | 27 | 192 | 141 | 2.7 | 195 | n/a | 2 | 22:09 | 47.1585 | -88.485 | 314.6 | 23.6 | 12 | 11 | 0x544c8344 | 1.2 | 1.5 | 2.2 | 14.023 | 12.2 | 0.87 | 17.064 | 2368.802 | 382.799 | 0.497 | 0.216 | 0.712 | 0.374 | 0.163 | 0.537 | 20.299 |  |  |  | 12.911 | 0.22636 | -5 | 0.042202 | 5.5317 | 0.85248 | 1.4615 |  | 9657.2478 | 1560.6137 | 1.5247 | 82.756
2015-03-05 | 0:09 | 13.517 | 2.3878 | 23878.3623 | 20.2 | 11.5 | 1906.4 |  | 0.1 | 0.8628 | 11.6623 | 2.0603 | 17.4625 | 9.9229 | 27.4 | 13.143 | 7.4684 | 20.6 | 1906.3981 |  |  | 0 | 0.0863 | 12.4 | 858 | 885 | 829 | 47 | 5.07 | 0.12 | 990 | -11.9 | 9 | 27 | 192 | 141.1 | 2.8 | 195 | n/a | 2 | 22:09 | 47.1585 | -88.4849 | 314.5 | 22.1 | 12 | 11 | 0x544c8344 | 1.1435 | 1.5 | 2.087 | 14.023 | 13 | 0.93 | 15.899 | 2541.527 | 285.766 | 0.399 | 0.226 | 0.625 | 0.3 | 0.17 | 0.47 | 13.7387 |  |  |  | 13.672 | 0.19543 | -5 | 0.043796 | 4.7758 | 0.88468 | 1.2618 |  | 8945.5243 | 1005.8232 | 1.0559 | 48.3567
2015-03-05 | 0:09 | 13.828 | 1.9652 | 19651.524 | 14.3 | 11.5 | 1846.1 |  | 0 | 0.8642 | 11.9512 | 1.6984 | 12.3665 | 9.9388 | 22.3 | 9.3186 | 7.4893 | 16.8 | 1846.1457 |  |  | 0 | 0 | 12.4 | 859 | 887 | 831 | 47 | 5.41 | 0.12 | 990 | -11.1 | 9 | 27 | 192 | 142 | 2.7 | 195 | n/a | 2 | 22:09 | 47.1585 | -88.4848 | 314.2 | 20.5 | 12 | 11 | 0x544c8344 | 1.1564 | 1.5 | 2 | 14.023 | 13.14 | 0.94 | 15.708 | 2619.418 | 236.921 | 0.284 | 0.228 | 0.512 | 0.214 | 0.172 | 0.386 | 13.3807 |  |  |  | 0 | 0.21014 | -5 | 0.042102 | 5.1353 | 0.85046 | 1.3568 |  | 9913.8404 | 896.6866 | 0.80994 | 50.6426
2015-03-05 | 0:09 | 14.072 | 1.5146 | 15145.6312 | 12.9 | 11.4 | 1335.4 |  | 0 | 0.8669 | 12.1995 | 1.313 | 11.1831 | 9.8827 | 21.1 | 8.4156 | 7.4371 | 15.9 | 1335.4418 |  |  | 0 | 0 | 12.5 | 859 | 887 | 831 | 47 | 5.03 | 0.12 | 990 | -12 | 9 | 27 | 192 | 141.9 | 3 | 195 | n/a | 2 | 22:09 | 47.1586 | -88.4847 | 313.7 | 19.3 | 12 | 12 | 0x544ca344 | 1.2 | 1.5 | 2.0565 | 14.023 | 13.4 | 0.96 | 15.353 | 2710.831 | 185.694 | 0.26 | 0.23 | 0.49 | 0.196 | 0.173 | 0.369 | 9.8131 |  |  |  | 0 | 0.23226 | -5 | 0.042796 | 5.676 | 0.86448 | 1.4996 |  | 11339.8849 | 776.7908 | 0.8199 | 41.0499
2015-03-05 | 0:09 | 14.193 | 1.3125 | 13124.575 | 11.4 | 11.5 | 928.6 |  | 0 | 0.8681 | 12.3215 | 1.1394 | 9.9 | 9.9832 | 19.9 | 7.45 | 7.5126 | 15 | 928.6144 |  |  | 0 | 0 | 12.4 | 861 | 887 | 835 | 47 | 5.03 | 0.12 | 990 | -12 | 9 | 27 | 192 | 141 | 3 | 195 | n/a | 2 | 22:09 | 47.1586 | -88.4845 | 313.4 | 19.1 | 12 | 12 | 0x544ca344 | 1.2565 | 1.5565 | 2.1565 | 14.023 | 13.54 | 0.97 | 15.188 | 2756.64 | 162.245 | 0.232 | 0.234 | 0.466 | 0.175 | 0.176 | 0.351 | 6.8702 |  |  |  | 0 | 0.26192 | -5 | 0.041102 | 6.4006 | 0.83026 | 1.691 |  | 13003.7832 | 765.3516 | 0.82552 | 32.4085
2015-03-05 | 0:09 | 13.799 | 1.7625 | 17625.3957 | 11.2 | 11.5 | 1611.3 |  | 0 | 0.8665 | 11.9573 | 1.5273 | 9.705 | 9.9649 | 19.7 | 7.3033 | 7.4989 | 14.8 | 1611.3275 |  |  | 0 | 0 | 12.4 | 861 | 886 | 835 | 47 | 5.03 | 0.12 | 990 | -12 | 9 | 27 | 192 | 141 | 2.9 | 195 | n/a | 2 | 22:09 | 47.1586 | -88.4844 | 313.1 | 19.6 | 12 | 12 | 0x544ca344 | 1.1305 | 1.6 | 2.0305 | 14.023 | 13.37 | 0.95 | 15.405 | 2657.069 | 216.003 | 0.226 | 0.232 | 0.458 | 0.17 | 0.175 | 0.344 | 11.8406 |  |  |  | 0 | 0.27408 | -5 | 0.042 | 6.6978 | 0.8484 | 1.7696 |  | 13116.0916 | 1066.2558 | 0.83917 | 58.4488
2015-03-05 | 0:09 | 13.575 | 2.2979 | 22978.5872 | 11.3 | 16.8 | 2288.6 |  | 0 | 0.8629 | 11.7133 | 1.9827 | 9.7499 | 14.4687 | 24.2 | 7.3371 | 10.8881 | 18.2 | 2288.6055 |  |  | 0 | 0 | 12.5 | 861 | 886 | 837 | 47 | 5.03 | 0.12 | 990 | -12 | 9 | 27 | 192 | 141 | 3 | 195 | n/a | 2 | 22:09 | 47.1587 | -88.4843 | 312.7 | 20.3 | 12 | 12 | 0x544ca344 | 1 | 1.5435 | 1.9 | 14.023 | 13 | 0.93 | 15.893 | 2550.495 | 274.781 | 0.222 | 0.33 | 0.552 | 0.167 | 0.248 | 0.416 | 16.4791 |  |  |  | 0 | 0.3102 | -5 | 0.041796 | 7.5806 | 0.84428 | 2.0028 |  | 14249.3849 | 1535.1766 | 0.93301 | 92.0672
2015-03-05 | 0:09 | 13.471 | 2.3959 | 23958.6297 | 11.5 | 36.3 | 2310 |  | 0 | 0.8627 | 11.6223 | 2.067 | 9.9215 | 31.3163 | 41.2 | 7.4662 | 23.5665 | 31 | 2309.9655 |  |  | 0 | 0 | 12.4 | 863 | 890 | 838 | 47 | 5.03 | 0.12 | 990 | -12 | 9 | 27 | 192 | 141 | 2.9 | 195 | n/a | 2 | 22:09 | 47.1587 | -88.4843 | 312.3 | 21.5 | 12 | 12 | 0x544ca344 | 0.88711 | 1.2742 | 1.6178 | 14.023 | 12.98 | 0.93 | 15.91 | 2531.515 | 286.554 | 0.226 | 0.714 | 0.941 | 0.17 | 0.538 | 0.708 | 16.6385 |  |  |  | 0 | 0.31333 | -5 | 0.040306 | 7.6569 | 0.81418 | 2.023 |  | 14285.6891 | 1617.0638 | 0.95933 | 93.8934
2015-03-05 | 0:09 | 13.414 | 2.5951 | 25951 | 11.3 | 24.4 | 2709.5 |  | 0 | 0.861 | 11.5504 | 2.2345 | 9.7309 | 21.0047 | 30.7 | 7.3228 | 15.8067 | 23.1 | 2709.5397 |  |  | 0 | 0 | 12.5 | 864 | 893 | 837 | 47 | 5.03 | 0.12 | 990 | -12 | 9 | 27 | 192 | 140.9 | 3 | 195 | n/a | 2 | 22:09 | 47.1588 | -88.4842 | 312.2 | 22.3 | 12 | 12 | 0x544ca344 | 0.8 | 1.1 | 1.4 | 14.023 | 12.82 | 0.91 | 16.138 | 2491.516 | 306.779 | 0.22 | 0.474 | 0.694 | 0.165 | 0.357 | 0.522 | 19.3278 |  |  |  | 0 | 0.32561 | -5 | 0.042796 | 7.9571 | 0.86448 | 2.1023 |  | 14611.2841 | 1799.0794 | 0.96763 | 113.3462
2015-03-05 | 0:09 | 13.445 | 2.4754 | 24753.6325 | 11.3 | 20.4 | 2591.1 |  | 0 | 0.862 | 11.5896 | 2.1338 | 9.7408 | 17.6119 | 27.4 | 7.3302 | 13.2535 | 20.6 | 2591.1236 |  |  | 0 | 0 | 12.4 | 865 | 894 | 836 | 47 | 5.03 | 0.12 | 990 | -12 | 9 | 27 | 192 | 140 | 3.1 | 195 | n/a | 2 | 22:09 | 47.1588 | -88.4842 | 312.3 | 22.8 | 12 | 12 | 0x544ca344 | 0.8 | 1.1565 | 1.4 | 14.023 | 12.91 | 0.92 | 16.007 | 2513.126 | 294.495 | 0.221 | 0.4 | 0.621 | 0.166 | 0.301 | 0.467 | 18.5804 |  |  |  | 0 | 0.33345 | -5 | 0.041 | 8.1486 | 0.8282 | 2.1529 |  | 15092.6888 | 1768.6027 | 0.99692 | 111.5854
2015-03-05 | 0:09 | 13.848 | 1.8395 | 18395.4434 | 11.2 | 20.4 | 1957.3 |  | 0 | 0.8651 | 11.9807 | 1.5915 | 9.6902 | 17.6488 | 27.3 | 7.2922 | 13.2813 | 20.6 | 1957.3205 |  |  | 0 | 0 | 12.4 | 867 | 895 | 838 | 47 | 5.03 | 0.12 | 990 | -12 | 8.898 | 27 | 192 | 140.1 | 2.9 | 195 | n/a | 2 | 22:09 | 47.1589 | -88.4841 | 312.1 | 23.7 | 12 | 12 | 0x544ca344 | 0.8565 | 1.313 | 1.513 | 14.023 | 13.22 | 0.94 | 15.589 | 2638.571 | 223.078 | 0.223 | 0.407 | 0.631 | 0.168 | 0.306 | 0.474 | 14.255 |  |  |  | 0 | 0.35684 | -5 | 0.041204 | 8.7202 | 0.83232 | 2.3039 |  | 16957.496 | 1433.6716 | 1.0797 | 91.6136
2015-03-05 | 0:09 | 13.842 | 0.8838 | 8838.1378 | 11.2 | 19.3 | 1028.8 |  | 0 | 0.8745 | 12.1045 | 0.7729 | 9.7943 | 16.8829 | 26.7 | 7.3705 | 12.7049 | 20.1 | 1028.8455 |  |  | 0 | 0 | 12.4 | 869 | 897 | 839 | 47 | 5.03 | 0.12 | 990 | -12 | 8 | 27 | 192 | 141 | 3 | 195 | n/a | 2 | 22:09 | 47.159 | -88.4841 | 311.9 | 24.9 | 12 | 11 | 0x544ca344 | 0.9 | 1.4 | 1.6 | 14.023 | 14.24 | 1.02 | 14.353 | 2828.125 | 114.932 | 0.24 | 0.413 | 0.653 | 0.18 | 0.311 | 0.491 | 7.9492 |  |  |  | 0 | 0.38004 | -5 | 0.042796 | 9.2872 | 0.86448 | 2.4537 |  | 19357.5263 | 786.6693 | 1.232 | 54.4095
2015-03-05 | 0:09 | 14.277 | 0.2979 | 2979.2942 | 11.1 | 14.2 | 563.4 |  | 0 | 0.8767 | 12.5166 | 0.2612 | 9.7313 | 12.449 | 22.2 | 7.3231 | 9.3683 | 16.7 | 563.4453 |  |  | 0 | 0 | 12.4 | 872 | 902 | 843 | 47 | 5.03 | 0.12 | 990 | -12 | 8 | 27 | 192 | 141 | 2.9 | 195 | n/a | 2 | 22:09 | 47.1591 | -88.4841 | 311.7 | 26 | 12 | 11 | 0x544c8344 | 0.9 | 1.4 | 1.6564 | 14.023 | 14.51 | 1.03 | 14.065 | 2957.833 | 39.285 | 0.241 | 0.308 | 0.549 | 0.181 | 0.232 | 0.413 | 4.4031 |  |  |  | 0 | 0.44333 | -5 | 0.041204 | 10.8338 | 0.83232 | 2.8623 |  | 23616.8032 | 313.6709 | 1.4452 | 35.1565
2015-03-05 | 0:09 | 14.396 | 0.1476 | 1475.9259 | 13.3 | 9.5 | 435.7 |  | 0 | 0.8773 | 12.629 | 0.1295 | 11.6559 | 8.3581 | 20 | 8.7714 | 6.2898 | 15.1 | 435.7063 |  |  | 0 | 0 | 12.4 | 875 | 906 | 846 | 47 | 5.03 | 0.12 | 990 | -12 | 8 | 27 | 191.9 | 141 | 3.1 | 195 | n/a | 2 | 22:09 | 47.1592 | -88.4841 | 311.7 | 27.1 | 12 | 11 | 0x544c8344 | 1.0694 | 1.4565 | 1.8694 | 14.023 | 14.57 | 1.04 | 13.992 | 2991.905 | 19.523 | 0.289 | 0.207 | 0.497 | 0.218 | 0.156 | 0.374 | 3.4134 |  |  |  | 0 | 0.44837 | -5 | 0.043 | 10.957 | 0.8686 | 2.8949 |  | 24160.65 | 157.6549 | 1.7604 | 27.5644
2015-03-05 | 0:09 | 14.425 | 0.1602 | 1601.9868 | 25 | 9.4 | 319.4 |  | 0 | 0.877 | 12.6505 | 0.1405 | 21.8873 | 8.2444 | 30.1 | 16.4709 | 6.2042 | 22.7 | 319.3669 |  |  | 0 | 0 | 12.4 | 873 | 903 | 843 | 47 | 5.03 | 0.12 | 990 | -12 | 8.102 | 27 | 191 | 140.9 | 3 | 195 | n/a | 2 | 22:09 | 47.1594 | -88.4841 | 311.9 | 28.1 | 12 | 11 | 0x544c8344 | 1.2 | 1.5564 | 2 | 14.023 | 14.54 | 1.04 | 14.024 | 2992.102 | 21.15 | 0.542 | 0.204 | 0.746 | 0.408 | 0.154 | 0.562 | 2.4979 |  |  |  | 0 | 0.39092 | -5 | 0.042796 | 9.5531 | 0.86448 | 2.5239 |  | 21066.2068 | 148.9088 | 2.8726 | 17.5867
2015-03-05 | 0:09 | 14.709 | 0.2765 | 2765.2 | 45.2 | 9.4 | 476.2 |  | 0 | 0.8737 | 12.8514 | 0.2416 | 39.449 | 8.2126 | 47.7 | 29.6866 | 6.1802 | 35.9 | 476.1935 |  |  | 0 | 0 | 12.4 | 875 | 905 | 846 | 47 | 5.03 | 0.12 | 990 | -12 | 9 | 27 | 191.1 | 140 | 3 | 195 | n/a | 2 | 22:09 | 47.1596 | -88.4841 | 312.2 | 29.2 | 12 | 12 | 0x544ca344 | 1.2 | 1.6565 | 2.0565 | 14.023 | 14.15 | 1.01 | 14.458 | 2965.907 | 35.487 | 0.953 | 0.198 | 1.152 | 0.717 | 0.149 | 0.867 | 3.6342 |  |  |  | 0 | 0.41571 | -5 | 0.041306 | 10.1589 | 0.83437 | 2.684 |  | 22206.1682 | 265.6962 | 5.3683 | 27.2098
2015-03-05 | 0:09 | 14.241 | 0.2928 | 2927.6768 | 72.9 | 9.4 | 438.4 |  | 0.1 | 0.8772 | 12.4919 | 0.2568 | 63.9757 | 8.2452 | 72.2 | 48.1437 | 6.2048 | 54.3 | 438.3684 |  |  | 0 | 0.087 | 12.5 | 877 | 906 | 847 | 47 | 5.03 | 0.12 | 990 | -12 | 9 | 27 | 191.9 | 140 | 3 | 195 | n/a | 2 | 22:09 | 47.1596 | -88.4841 | 312.3 | 30 | 12 | 12 | 0x544ca344 | 1.2 | 1.7 | 2.1 | 14.023 | 14.56 | 1.04 | 14.006 | 2961.626 | 38.751 | 1.588 | 0.205 | 1.793 | 1.195 | 0.154 | 1.349 | 3.4369 |  |  |  | 15 | 0.55885 | -5 | 0.043697 | 13.657 | 0.88267 | 3.6082 |  | 29809.4174 | 390.0373 | 12.0279 | 34.5932
2015-03-05 | 0:09 | 13.978 | 0.0973 | 973.1313 | 100.2 | 9.4 | 268.9 |  | 0.2 | 0.8811 | 12.3155 | 0.0857 | 88.2764 | 8.2819 | 96.6 | 66.4307 | 6.2324 | 72.7 | 268.9175 |  |  | 0 | 0.1762 | 12.4 | 874 | 902 | 845 | 47 | 5.03 | 0.12 | 990 | -12 | 8.898 | 27 | 191 | 140 | 3.1 | 195 | n/a | 2 | 22:09 | 47.1597 | -88.4841 | 312.5 | 31.6 | 12 | 12 | 0x544ca344 | 1.426 | 1.8695 | 2.3825 | 14.023 | 15.05 | 1.07 | 13.5 | 3005.701 | 13.318 | 2.256 | 0.212 | 2.468 | 1.698 | 0.159 | 1.857 | 2.1704 |  |  |  | 31.27 | 0.51282 | -5 | 0.041102 | 12.532 | 0.83026 | 3.311 |  | 27760.9933 | 123.0065 | 15.6829 | 20.0461
2015-03-05 | 0:09 | 14.179 | 0.0392 | 392.3232 | 109.3 | 9.3 | 240.5 |  | 0.3 | 0.88 | 12.4774 | 0.0345 | 96.1668 | 8.1838 | 104.4 | 72.3685 | 6.1586 | 78.5 | 240.5 |  |  | 0 | 0.2631 | 12.4 | 874 | 903 | 843 | 47 | 5.03 | 0.12 | 990 | -12 | 8 | 27 | 191 | 139.9 | 2.9 | 195 | n/a | 2 | 22:09 | 47.1598 | -88.4841 | 312.8 | 33.4 | 12 | 11 | 0x544c2344 | 1.6565 | 2.2825 | 2.826 | 14.023 | 14.92 | 1.06 | 13.639 | 3018.935 | 5.316 | 2.437 | 0.207 | 2.644 | 1.834 | 0.156 | 1.99 | 1.9243 |  |  |  | 46.282 | 0.4321 | -5 | 0.041286 | 10.5595 | 0.83398 | 2.7898 |  | 23494.3978 | 41.371 | 14.2728 | 14.9756
2015-03-05 | 0:09 | 14.271 | 0.0699 | 699.1611 | 110.9 | 49.5 | 258 |  | 0.3 | 0.8789 | 12.5423 | 0.0614 | 97.4603 | 43.468 | 140.9 | 73.3527 | 32.7158 | 106.1 | 258.0051 |  |  | 0 | 0.2637 | 12.2 | 875 | 903 | 846 | 47 | 5.07 | 0.12 | 990 | -11.9 | 8 | 27 | 190.9 | 139 | 2.5 | 195 | n/a | 2 | 22:09 | 47.16 | -88.4841 | 313 | 33.9 | 12 | 10 | 0x444c2344 | 1.587 | 2.1045 | 2.6045 | 14.023 | 14.79 | 1.05 | 13.781 | 3012.081 | 9.392 | 2.451 | 1.093 | 3.544 | 1.845 | 0.823 | 2.668 | 2.049 |  |  |  | 46.041 | 0.43932 | -5 | 0.034388 | 10.736 | 0.69464 | 2.8364 |  | 23832.8439 | 74.3134 | 14.5984 | 16.2125
2015-03-05 | 0:09 | 14.233 | 0.0499 | 498.961 | 124.8 | 168.1 | 242 |  | 0.3 | 0.8793 | 12.5153 | 0.0439 | 109.7582 | 147.7949 | 257.6 | 82.72 | 111.3866 | 194.1 | 242.0145 |  |  | 0 | 0.2638 | 12 | 879 | 909 | 848 | 47 | 5.45 | 0.13 | 990 | -11 | 8 | 27 | 190 | 139 | 2.2 | 195 | n/a | 2 | 22:09 | 47.1601 | -88.4841 | 313.2 | 34.1 | 12 | 10 | 0x444c2344 | 1.839 | 1.913 | 2.639 | 14.023 | 14.85 | 1.06 | 13.727 | 3016.661 | 6.731 | 2.771 | 3.731 | 6.501 | 2.088 | 2.812 | 4.9 | 1.9291 |  |  |  | 46.232 | 0.48653 | -5 | 0.029204 | 11.8897 | 0.58992 | 3.1413 |  | 26434.0644 | 58.9817 | 18.2965 | 16.9041
2015-03-05 | 0:09 | 14.24 | 0.0306 | 306.0377 | 149.5 | 61.7 | 233.7 |  | 0.45 | 0.8794 | 12.523 | 0.0269 | 131.4707 | 54.264 | 185.7 | 99.0855 | 40.8972 | 140 | 233.7206 |  |  | 0 | 0.3925 | 12 | 879 | 911 | 850 | 47 | 5.46 | 0.13 | 989 | -11 | 8 | 27 | 190 | 139 | 2.2 | 195 | n/a | 2 | 22:09 | 47.1603 | -88.4841 | 313.5 | 34.8 | 12 | 10 | 0x444c2344 | 1.7045 | 1.774 | 2.448 | 14.023 | 14.87 | 1.06 | 13.711 | 3020.948 | 4.132 | 3.321 | 1.371 | 4.692 | 2.503 | 1.033 | 3.536 | 1.8645 |  |  |  | 68.849 | 0.41649 | -5 | 0.03049 | 10.1779 | 0.6159 | 2.689 |  | 22660.5281 | 30.9947 | 18.7753 | 13.9859
2015-03-05 | 0:09 | 14.245 | 0.051 | 509.919 | 169.8 | 21 | 193.4 |  | 0.7 | 0.8792 | 12.5246 | 0.0448 | 149.32 | 18.4411 | 167.8 | 112.538 | 13.8985 | 126.4 | 193.397 |  |  | 0 | 0.6155 | 11.9 | 879 | 909 | 848 | 47 | 5.46 | 0.13 | 989 | -11 | 8 | 27 | 190 | 139 | 2.2 | 195 | n/a | 2 | 22:09 | 47.1604 | -88.4841 | 313.8 | 35.2 | 12 | 10 | 0x444c2344 | 1.4 | 1.7129 | 2.2129 | 14.023 | 14.85 | 1.06 | 13.734 | 3017.604 | 6.875 | 3.767 | 0.465 | 4.233 | 2.839 | 0.351 | 3.19 | 1.5409 |  |  |  | 107.821 | 0.4559 | -5 | 0.026102 | 11.141 | 0.52726 | 2.9435 |  | 24777.3116 | 56.4501 | 23.3108 | 12.6522
2015-03-05 | 0:09 | 14.72 | 0.1034 | 1034.1497 | 183.9 | 20.8 | 293 |  | 0.7 | 0.875 | 12.8807 | 0.0905 | 160.8801 | 18.2008 | 179.1 | 121.2505 | 13.7174 | 135 | 293.0026 |  |  | 0 | 0.6125 | 11.9 | 880 | 908 | 852 | 47 | 5.46 | 0.13 | 989 | -11 | 8 | 27 | 189.9 | 139 | 2.1 | 195 | n/a | 2 | 22:09 | 47.1605 | -88.4841 | 313.9 | 35.5 | 12 | 10 | 0x444c2344 | 1.5694 | 1.9129 | 2.4694 | 14.023 | 14.33 | 1.02 | 14.281 | 3004.812 | 13.436 | 3.93 | 0.445 | 4.375 | 2.962 | 0.335 | 3.297 | 2.2603 |  |  |  | 103.897 | 0.45979 | -5 | 0.027204 | 11.2362 | 0.54952 | 2.9686 |  | 24883.1222 | 111.2647 | 24.5286 | 18.7178
2015-03-05 | 0:09 | 14.39 | 0.1 | 1000.1361 | 183.9 | 20.7 | 285.8 |  | 0.8 | 0.8776 | 12.6283 | 0.0878 | 161.389 | 18.1661 | 179.6 | 121.634 | 13.6913 | 135.3 | 285.8491 |  |  | 0 | 0.7021 | 11.9 | 881 | 908 | 854 | 47 | 5.46 | 0.13 | 989 | -11 | 8 | 27 | 189 | 138.9 | 2.1 | 195 | n/a | 2 | 22:09 | 47.1607 | -88.484 | 314.2 | 35.5 | 12 | 9 | 0x444c0344 | 1.7565 | 2.0565 | 2.713 | 14.023 | 14.64 | 1.04 | 13.948 | 3005.255 | 13.294 | 4.022 | 0.453 | 4.475 | 3.031 | 0.341 | 3.373 | 2.2495 |  |  |  | 121.484 | 0.49251 | -5 | 0.028796 | 12.0358 | 0.58168 | 3.1799 |  | 26657.792 | 117.923 | 26.8862 | 19.9539
2015-03-05 | 0:09 | 14.122 | 0.0439 | 439.4454 | 204.7 | 39.2 | 223 |  | 0.8 | 0.8801 | 12.429 | 0.0387 | 180.1964 | 34.4668 | 214.7 | 135.8086 | 25.9766 | 161.8 | 222.975 |  |  | 0 | 0.7041 | 11.9 | 880 | 911 | 853 | 47 | 5.46 | 0.13 | 989 | -11 | 8 | 27 | 189 | 138 | 1.9 | 195 | n/a | 2 | 22:09 | 47.1609 | -88.484 | 314.7 | 35.7 | 12 | 11 | 0x444c2344 | 2.0825 | 1.4785 | 3.026 | 14.023 | 14.97 | 1.07 | 13.617 | 3018.334 | 5.978 | 4.583 | 0.877 | 5.459 | 3.454 | 0.661 | 4.114 | 1.7906 |  |  |  | 124.33 | 0.41155 | -5 | 0.027204 | 10.0573 | 0.54952 | 2.6571 |  | 22372.4816 | 44.3101 | 25.6017 | 13.2723
2015-03-05 | 0:09 | 14.054 | 0.0225 | 224.881 | 202.1 | 45.7 | 222.2 |  | 0.8 | 0.8809 | 12.3796 | 0.0198 | 178.0364 | 40.255 | 218.3 | 134.1806 | 30.339 | 164.5 | 222.219 |  |  | 0 | 0.7047 | 11.9 | 879 | 909 | 851 | 47 | 5.46 | 0.13 | 989 | -11 | 8 | 27.102 | 189 | 138 | 1.9 | 195 | n/a | 2 | 22:09 | 47.1611 | -88.4839 | 315 | 36.4 | 12 | 11 | 0x444ca344 | 2.3565 | 1.113 | 3.2565 | 14.023 | 15.06 | 1.07 | 13.526 | 3022.933 | 3.079 | 4.553 | 1.029 | 5.582 | 3.431 | 0.776 | 4.207 | 1.7944 |  |  |  | 125.116 | 0.43706 | -5 | 0.028898 | 10.6807 | 0.58374 | 2.8218 |  | 23795.4464 | 24.2368 | 27.0076 | 14.1249
2015-03-05 | 0:09 | 14.033 | 0.0175 | 175.0787 | 178.8 | 33.2 | 192.3 |  | 0.76 | 0.8811 | 12.3643 | 0.0154 | 157.5692 | 29.2521 | 186.8 | 118.7552 | 22.0464 | 140.8 | 192.3485 |  |  | 0 | 0.6673 | 11.9 | 880 | 910 | 854 | 47 | 5.46 | 0.13 | 989 | -11 | 8 | 28 | 189 | 138 | 1.9 | 195 | n/a | 2 | 22:09 | 47.1612 | -88.4839 | 315.2 | 36.4 | 12 | 11 | 0x444ca344 | 1.8356 | 1.3129 | 2.6227 | 14.023 | 15.09 | 1.08 | 13.496 | 3024.735 | 2.402 | 4.037 | 0.749 | 4.786 | 3.042 | 0.565 | 3.607 | 1.5561 |  |  |  | 118.691 | 0.46247 | -5 | 0.027898 | 11.3016 | 0.56354 | 2.9859 |  | 25193.8868 | 20.0069 | 25.3377 | 12.9612
2015-03-05 | 0:09 | 14.11 | 0.0409 | 408.6924 | 176.9 | 18.9 | 212.1 |  | 0.7 | 0.8803 | 12.4203 | 0.036 | 155.7263 | 16.6335 | 172.4 | 117.3662 | 12.5362 | 129.9 | 212.142 |  |  | 0 | 0.6162 | 11.9 | 880 | 912 | 850 | 47 | 5.46 | 0.13 | 989 | -11 | 8 | 27.898 | 189 | 137.9 | 1.9 | 195 | n/a | 2 | 22:09 | 47.1614 | -88.4839 | 315.5 | 36 | 12 | 11 | 0x444ca344 | 1.4 | 1.5129 | 2.1565 | 14.023 | 14.99 | 1.07 | 13.601 | 3019.249 | 5.566 | 3.964 | 0.423 | 4.388 | 2.988 | 0.319 | 3.307 | 1.7053 |  |  |  | 108.913 | 0.44869 | -5 | 0.026694 | 10.965 | 0.53922 | 2.8969 |  | 24399.0811 | 44.9798 | 24.1466 | 13.7808
2015-03-05 | 0:09 | 14.686 | 0.2248 | 2248.3816 | 185.9 | 45.9 | 258.2 |  | 0.7 | 0.8742 | 12.8391 | 0.1966 | 162.5565 | 40.1582 | 202.7 | 122.4946 | 30.2612 | 152.8 | 258.1567 |  |  | 0 | 0.612 | 11.9 | 882 | 915 | 854 | 47 | 5.41 | 0.12 | 989 | -11.1 | 8 | 27 | 189 | 137 | 1.9 | 195 | n/a | 2 | 22:09 | 47.1615 | -88.484 | 315.8 | 36 | 12 | 11 | 0x444ca344 | 1.4 | 1.6 | 2.2 | 14.023 | 14.24 | 1.02 | 14.388 | 2981.077 | 29.047 | 3.953 | 0.976 | 4.929 | 2.978 | 0.736 | 3.714 | 1.9822 |  |  |  | 103.313 | 0.45263 | -5 | 0.023694 | 11.0611 | 0.47862 | 2.9224 |  | 24301.9323 | 236.793 | 24.2768 | 16.159
2015-03-05 | 0:09 | 14.486 | 1.0017 | 10016.6951 | 190 | 66.8 | 513.4 |  | 0.9 | 0.8687 | 12.584 | 0.8702 | 165.0566 | 58.0304 | 223.1 | 124.2307 | 43.6769 | 167.9 | 513.4143 |  |  | 0 | 0.7812 | 11.8 | 888 | 922 | 862 | 47 | 5.08 | 0.12 | 989 | -11.9 | 8 | 27 | 189 | 137 | 1.8 | 195 | n/a | 2 | 22:09 | 47.1617 | -88.484 | 315.8 | 36 | 12 | 11 | 0x444ca344 | 1.4 | 1.6564 | 2.2 | 14.023 | 13.63 | 0.97 | 15.112 | 2825.469 | 124.352 | 3.881 | 1.364 | 5.245 | 2.921 | 1.027 | 3.948 | 3.8121 |  |  |  | 127.528 | 0.516 | -5 | 0.021408 | 12.6097 | 0.43244 | 3.3315 |  | 26258.0734 | 1155.6467 | 27.1459 | 35.4272
2015-03-05 | 0:09 | 14.32 | 1.2958 | 12957.6421 | 194 | 70.2 | 901 |  | 1.05 | 0.8671 | 12.4168 | 1.1236 | 168.2158 | 60.8496 | 229.1 | 126.7792 | 45.8605 | 172.6 | 900.9745 |  |  | 0 | 0.9115 | 11.9 | 889 | 921 | 859 | 47 | 5.46 | 0.13 | 989 | -11 | 8 | 27 | 189 | 137 | 2 | 195 | n/a | 2 | 22:09 | 47.1617 | -88.484 | 315.7 | 36.7 | 12 | 11 | 0x444ca344 | 1.4 | 1.7 | 2.2 | 14.023 | 13.45 | 0.96 | 15.327 | 2762.287 | 159.085 | 3.919 | 1.418 | 5.336 | 2.954 | 1.068 | 4.022 | 6.6281 |  |  |  | 147.442 | 0.57121 | -5 | 0.024796 | 13.9589 | 0.50088 | 3.6879 |  | 28417.6362 | 1636.622 | 30.3899 | 68.188
2015-03-05 | 0:09 | 14.44 | 0.7559 | 7558.5065 | 174 | 28.6 | 560 |  | 1.1 | 0.8712 | 12.5802 | 0.6585 | 151.6012 | 24.9441 | 176.5 | 114.2573 | 18.7996 | 133.1 | 560.0429 |  |  | 0 | 0.9583 | 11.9 | 890 | 924 | 858 | 47 | 5.46 | 0.13 | 989 | -11 | 8 | 27 | 189 | 137 | 1.9 | 195 | n/a | 2 | 22:09 | 47.1619 | -88.4841 | 316 | 38.5 | 12 | 11 | 0x444ca344 | 1.5693 | 1.8129 | 2.4258 | 14.023 | 13.9 | 0.99 | 14.785 | 2869.547 | 95.6 | 3.621 | 0.596 | 4.217 | 2.729 | 0.449 | 3.178 | 4.2244 |  |  |  | 158.94 | 0.66515 | -5 | 0.023101 | 16.2545 | 0.46664 | 4.2944 |  | 34375.9989 | 1145.2489 | 32.6923 | 50.6066
2015-03-05 | 0:09 | 14.704 | 0.3256 | 3255.9651 | 148 | 23.7 | 335.8 |  | 0.96 | 0.8731 | 12.8389 | 0.2843 | 129.2077 | 20.7133 | 149.9 | 97.38 | 15.611 | 113 | 335.7922 |  |  | 0 | 0.8358 | 11.9 | 894 | 930 | 862 | 47 | 5.46 | 0.13 | 989 | -11 | 8 | 27 | 189 | 137.1 | 1.9 | 195 | n/a | 2 | 22:09 | 47.1621 | -88.4842 | 316.6 | 40.4 | 12 | 11 | 0x444ca344 | 1.7 | 1.9 | 2.6 | 14.023 | 14.12 | 1.01 | 14.529 | 2959.368 | 41.707 | 3.119 | 0.5 | 3.619 | 2.351 | 0.377 | 2.727 | 2.5595 |  |  |  | 140.071 | 0.62006 | -5 | 0.024306 | 15.1528 | 0.49098 | 4.0034 |  | 33049.002 | 465.7666 | 26.255 | 28.5834
2015-03-05 | 0:09 | 14.73 | 0.6536 | 6535.8951 | 113.2 | 23.6 | 345.1 |  | 0.6 | 0.8701 | 12.8166 | 0.5687 | 98.46 | 20.5346 | 119 | 74.2064 | 15.4763 | 89.7 | 345.0689 |  |  | 0 | 0.5239 | 12 | 895 | 929 | 865 | 47 | 5.46 | 0.13 | 989 | -11 | 8 | 27 | 189 | 138 | 2 | 195 | n/a | 2 | 22:09 | 47.1623 | -88.4841 | 317.1 | 41.6 | 12 | 11 | 0x444ca344 | 1.7 | 1.9565 | 2.6565 | 14.023 | 13.78 | 0.98 | 14.928 | 2896.14 | 81.79 | 2.33 | 0.486 | 2.816 | 1.756 | 0.366 | 2.122 | 2.5785 |  |  |  | 86.085 | 0.60208 | -5 | 0.026898 | 14.7134 | 0.54334 | 3.8873 |  | 31405.0971 | 886.9125 | 19.0417 | 27.9607
2015-03-05 | 0:09 | 13.765 | 1.7968 | 17968.2549 | 101.2 | 23.8 | 804.3 |  | 0.4 | 0.8669 | 11.9335 | 1.5577 | 87.7498 | 20.6322 | 108.4 | 66.1344 | 15.5499 | 81.7 | 804.2689 |  |  | 0 | 0.3468 | 11.9 | 892 | 922 | 863 | 47 | 5.46 | 0.13 | 989 | -11 | 8 | 27 | 189 | 138 | 1.8 | 195 | n/a | 2 | 22:09 | 47.1625 | -88.4841 | 317.4 | 43 | 12 | 11 | 0x444ca344 | 1.7 | 2 | 2.7 | 14.023 | 13.44 | 0.96 | 15.348 | 2666.285 | 221.519 | 2.053 | 0.483 | 2.536 | 1.547 | 0.364 | 1.911 | 5.9424 |  |  |  | 56.336 | 0.59279 | -5 | 0.026 | 14.4862 | 0.5252 | 3.8273 |  | 28466.19 | 2365.0142 | 16.5163 | 63.4431
2015-03-05 | 0:09 | 13.6 | 2.5428 | 25427.6219 | 99.7 | 32.4 | 1243.4 |  | 0.2 | 0.8612 | 11.7118 | 2.1898 | 85.8605 | 27.9025 | 113.8 | 64.7106 | 21.0293 | 85.7 | 1243.3709 |  |  | 0 | 0.1729 | 11.9 | 888 | 918 | 860 | 47 | 5.46 | 0.13 | 989 | -11 | 8 | 27 | 189 | 138 | 1.8 | 195 | n/a | 2 | 22:09 | 47.1626 | -88.4841 | 317.5 | 44.3 | 12 | 11 | 0x444ca344 | 2.039 | 2.113 | 3.039 | 14.023 | 12.86 | 0.92 | 16.119 | 2531.737 | 301.284 | 1.944 | 0.632 | 2.575 | 1.465 | 0.476 | 1.941 | 8.8882 |  |  |  | 27.17 | 0.57486 | -5 | 0.025592 | 14.0481 | 0.51696 | 3.7115 |  | 26212.2882 | 3119.3378 | 15.1678 | 92.0238
2015-03-05 | 0:09 | 13.922 | 1.4163 | 14163.0551 | 96.2 | 32.4 | 807.4 |  | 0.16 | 0.8691 | 12.1003 | 1.2309 | 83.6247 | 28.1596 | 111.8 | 63.0266 | 21.2234 | 84.3 | 807.4038 |  |  | 0 | 0.1375 | 11.9 | 886 | 918 | 856 | 47 | 5.46 | 0.13 | 988 | -11 | 8 | 27.102 | 188.9 | 138 | 1.9 | 195 | n/a | 2 | 22:09 | 47.1628 | -88.4841 | 318 | 44.8 | 12 | 11 | 0x444ca344 | 2.3564 | 2.2564 | 3.3564 | 14.023 | 13.67 | 0.97 | 15.059 | 2735.85 | 177.138 | 1.98 | 0.667 | 2.647 | 1.492 | 0.503 | 1.995 | 6.0368 |  |  |  | 22.608 | 0.51394 | -5 | 0.022102 | 12.5594 | 0.44646 | 3.3182 |  | 25323.707 | 1639.6333 | 13.8103 | 55.8781
2015-03-05 | 0:09 | 14.084 | 1.5122 | 15122.4623 | 81.3 | 16.8 | 603.8 |  | 0.1 | 0.8672 | 12.214 | 1.3114 | 70.4615 | 14.5692 | 85 | 53.1058 | 10.9806 | 64.1 | 603.8483 |  |  | 0 | 0.0867 | 11.9 | 883 | 914 | 857 | 47 | 5.46 | 0.13 | 988 | -11 | 8 | 27.898 | 188.1 | 138 | 1.8 | 195 | n/a | 2 | 22:09 | 47.1629 | -88.4842 | 318.4 | 44.8 | 12 | 11 | 0x444ca344 | 1.8354 | 2.3 | 3.2306 | 14.023 | 13.47 | 0.96 | 15.312 | 2726.114 | 186.3 | 1.647 | 0.341 | 1.987 | 1.241 | 0.257 | 1.498 | 4.4569 |  |  |  | 14.074 | 0.53273 | -5 | 0.023306 | 13.0187 | 0.47078 | 3.4395 |  | 26156.4452 | 1787.5062 | 11.9071 | 42.7629
2015-03-05 | 0:09 | 13.719 | 1.6906 | 16906.1245 | 70 | 34.4 | 1088.8 |  | 0 | 0.8679 | 11.9073 | 1.4673 | 60.7785 | 29.8517 | 90.6 | 45.8078 | 22.4987 | 68.3 | 1088.8099 |  |  | 0 | 0 | 12 | 884 | 914 | 856 | 47 | 5.46 | 0.13 | 988 | -11 | 8 | 27.102 | 188.9 | 137.9 | 1.7 | 195 | n/a | 2 | 22:09 | 47.1631 | -88.4842 | 318.9 | 44.1 | 12 | 11 | 0x444ca344 | 1.513 | 2.3565 | 3.213 | 14.023 | 13.55 | 0.97 | 15.216 | 2677.878 | 210.032 | 1.431 | 0.703 | 2.134 | 1.079 | 0.53 | 1.609 | 8.0975 |  |  |  | 0 | 0.55769 | -5 | 0.025694 | 13.6285 | 0.51902 | 3.6007 |  | 26897.251 | 2109.6119 | 10.8377 | 81.3332
2015-03-05 | 0:09 | 13.989 | 1.3066 | 13066.1667 | 60.2 | 34.5 | 775.2 |  | 0 | 0.8695 | 12.1638 | 1.1361 | 52.3033 | 29.9995 | 82.3 | 39.4202 | 22.6102 | 62 | 775.1604 |  |  | 0 | 0 | 11.9 | 886 | 913 | 858 | 47 | 5.46 | 0.13 | 988 | -11 | 8 | 27.898 | 188 | 137 | 1.6 | 195 | n/a | 2 | 22:09 | 47.1633 | -88.4843 | 319.2 | 43.4 | 12 | 11 | 0x444ca344 | 1.2045 | 1.8915 | 2.4525 | 14.023 | 13.72 | 0.98 | 15.004 | 2757.33 | 163.919 | 1.242 | 0.712 | 1.954 | 0.936 | 0.537 | 1.473 | 5.8107 |  |  |  | 0 | 0.6327 | -5 | 0.023102 | 15.4616 | 0.46666 | 4.0849 |  | 31420.2393 | 1867.8846 | 10.6659 | 66.2139
2015-03-05 | 0:09 | 14.474 | 0.4476 | 4475.7831 | 55 | 33.3 | 421.1 |  | 0 | 0.8737 | 12.6455 | 0.391 | 48.0775 | 29.0943 | 77.2 | 36.2353 | 21.9279 | 58.2 | 421.125 |  |  | 0 | 0 | 11.9 | 883 | 915 | 856 | 47 | 5.46 | 0.13 | 988 | -11 | 8 | 27 | 188 | 137 | 1.6 | 195 | n/a | 2 | 22:09 | 47.1635 | -88.4845 | 319.4 | 43.9 | 12 | 11 | 0x444ca344 | 1.1825 | 1.274 | 2.026 | 14.023 | 14.19 | 1.01 | 14.458 | 2932.248 | 57.712 | 1.167 | 0.706 | 1.874 | 0.88 | 0.532 | 1.412 | 3.2292 |  |  |  | 0 | 0.53364 | -5 | 0.024204 | 13.0407 | 0.48892 | 3.4454 |  | 28181.8883 | 554.6711 | 8.4577 | 31.0359
2015-03-05 | 0:09 | 14.765 | 0.1593 | 1592.6052 | 52.9 | 33.3 | 272.7 |  | 0 | 0.8742 | 12.907 | 0.1392 | 46.2427 | 29.1093 | 75.4 | 34.8524 | 21.9392 | 56.8 | 272.659 |  |  | 0 | 0 | 11.9 | 884 | 916 | 857 | 47 | 5.46 | 0.13 | 988 | -11 | 8 | 27 | 188 | 137 | 1.8 | 195 | n/a | 2 | 0.92323 | 47.1636 | -88.4846 | 319.5 | 44.1 | 12 | 11 | 0x444ca344 | 1.4 | 1.1 | 2.2 | 14.023 | 14.24 | 1.02 | 14.396 | 2994.083 | 20.555 | 1.123 | 0.707 | 1.831 | 0.847 | 0.533 | 1.38 | 2.0916 |  |  |  | 0 | 0.46102 | -5 | 0.025796 | 11.2662 | 0.52108 | 2.9765 |  | 24860.3853 | 170.6717 | 7.0328 | 17.3669
2015-03-05 | 0:09 | 14.85 | 0.2895 | 2895.1942 | 52.1 | 19.8 | 316.9 |  | 0 | 0.8723 | 12.9546 | 0.2526 | 45.4499 | 17.2559 | 62.7 | 34.2549 | 13.0055 | 47.3 | 316.9277 |  |  | 0 | 0 | 11.9 | 884 | 918 | 855 | 47 | 5.46 | 0.13 | 988 | -11 | 8.102 | 27 | 188 | 137 | 1.8 | 195 | n/a | 2 | 0.92323 | 47.1638 | -88.4847 | 319.4 | 43.5 | 12 | 11 | 0x444ca344 | 1.4 | 1.1 | 2.0871 | 14.023 | 14.03 | 1 | 14.634 | 2967.469 | 36.822 | 1.09 | 0.414 | 1.504 | 0.822 | 0.312 | 1.134 | 2.4007 |  |  |  | 0 | 0.48061 | -5 | 0.024102 | 11.7449 | 0.48686 | 3.103 |  | 25686.294 | 318.7298 | 7.1152 | 20.7804
2015-03-05 | 0:09 | 14.807 | 0.2856 | 2855.9492 | 57.4 | 28.5 | 335.6 |  | 0 | 0.8727 | 12.9223 | 0.2492 | 50.0571 | 24.8974 | 75 | 37.7272 | 18.7648 | 56.5 | 335.6244 |  |  | 0 | 0 | 12 | 887 | 920 | 859 | 47 | 5.46 | 0.13 | 988 | -11 | 9 | 27 | 188 | 137 | 1.9 | 195 | n/a | 2 | 0.92325 | 47.1639 | -88.485 | 319.3 | 42.8 | 12 | 11 | 0x444ca344 | 1.4 | 1.1565 | 2 | 14.023 | 14.07 | 1 | 14.586 | 2967.659 | 36.431 | 1.204 | 0.599 | 1.803 | 0.907 | 0.451 | 1.359 | 2.5489 |  |  |  | 0 | 0.57278 | -5 | 0.024796 | 13.9972 | 0.50088 | 3.6981 |  | 30614.2121 | 375.8203 | 9.3566 | 26.2943
2015-03-05 | 0:09 | 14.655 | 0.9079 | 9078.7625 | 63.1 | 38.5 | 427.9 |  | 0 | 0.8683 | 12.7253 | 0.7884 | 54.7746 | 33.4719 | 88.2 | 41.2828 | 25.2273 | 66.5 | 427.9185 |  |  | 0 | 0 | 11.9 | 891 | 924 | 863 | 47 | 5.46 | 0.13 | 988 | -11 | 8.898 | 27 | 188 | 137 | 1.8 | 195 | n/a | 2 | 0.92326 | 47.1641 | -88.4851 | 319.4 | 42.3 | 12 | 11 | 0x444ca344 | 1.4 | 1.2 | 2 | 14.023 | 13.59 | 0.97 | 15.161 | 2846.43 | 112.236 | 1.283 | 0.784 | 2.067 | 0.967 | 0.591 | 1.558 | 3.1653 |  |  |  | 0 | 0.56455 | -5 | 0.023 | 13.7962 | 0.4646 | 3.645 |  | 28941.9104 | 1141.1924 | 9.8323 | 32.1841
2015-03-05 | 0:09 | 14.012 | 1.6458 | 16458.2248 | 67.8 | 44.3 | 975.6 |  | 0 | 0.8663 | 12.1381 | 1.4257 | 58.7251 | 38.3751 | 97.1 | 44.2602 | 28.9227 | 73.2 | 975.5569 |  |  | 0 | 0 | 11.9 | 889 | 920 | 861 | 47 | 5.46 | 0.13 | 988 | -11 | 8 | 27 | 188 | 137 | 1.9 | 195 | n/a | 2 | 0.92328 | 47.1642 | -88.4853 | 319.3 | 42.8 | 12 | 11 | 0x444ca344 | 1.3435 | 1.2 | 1.9435 | 14.023 | 13.37 | 0.95 | 15.438 | 2694.143 | 201.411 | 1.365 | 0.892 | 2.257 | 1.029 | 0.672 | 1.701 | 7.1605 |  |  |  | 0 | 0.56935 | -5 | 0.023204 | 13.9136 | 0.46872 | 3.676 |  | 27626.5912 | 2065.3319 | 10.5517 | 73.426
2015-03-05 | 0:09 | 14.01 | 1.7845 | 17845.2316 | 72.1 | 44.3 | 1123.2 |  | 0 | 0.8649 | 12.1172 | 1.5434 | 62.3561 | 38.315 | 100.7 | 46.9968 | 28.8774 | 75.9 | 1123.2 |  |  | 0 | 0 | 11.9 | 880 | 910 | 850 | 47 | 5.46 | 0.13 | 988 | -11 | 8 | 27 | 188 | 137 | 1.8 | 195 | n/a | 2 | 0.92329 | 47.1643 | -88.4856 | 319.2 | 43.7 | 12 | 11 | 0x444ca344 | 1.3 | 1.2 | 1.9564 | 14.023 | 13.23 | 0.94 | 15.62 | 2667.65 | 216.267 | 1.438 | 0.883 | 2.321 | 1.084 | 0.666 | 1.749 | 8.1772 |  |  |  | 0 | 0.40441 | -5 | 0.024796 | 9.8828 | 0.50088 | 2.611 |  | 19430.1939 | 1575.2103 | 7.8955 | 59.5598
2015-03-05 | 0:10 | 13.977 | 1.7013 | 17013.3276 | 75.4 | 45.2 | 1146 |  | 0 | 0.8659 | 12.1021 | 1.4731 | 65.2827 | 39.1317 | 104.4 | 49.2026 | 29.4929 | 78.7 | 1145.9974 |  |  | 0 | 0 | 11.9 | 872 | 903 | 843 | 47 | 5.46 | 0.13 | 988 | -11 | 8 | 27 | 188 | 137 | 1.8 | 195 | n/a | 2 | 0.9233 | 47.1643 | -88.4858 | 319.1 | 44 | 12 | 11 | 0x444ca344 | 1.0177 | 1.2 | 1.7177 | 14.023 | 13.33 | 0.95 | 15.492 | 2680.554 | 207.672 | 1.514 | 0.908 | 2.422 | 1.141 | 0.684 | 1.825 | 8.394 |  |  |  | 0 | 0.31929 | -5 | 0.023306 | 7.8026 | 0.47078 | 2.0614 |  | 15414.4744 | 1194.2139 | 6.5613 | 48.2695
2015-03-05 | 0:10 | 13.95 | 1.8414 | 18414.4084 | 76 | 96.7 | 1414.3 |  | 0 | 0.8646 | 12.0611 | 1.5921 | 65.706 | 83.5832 | 149.3 | 49.5216 | 62.9954 | 112.5 | 1414.2695 |  |  | 0 | 0 | 11.9 | 868 | 899 | 841 | 47 | 5.46 | 0.13 | 988 | -11 | 8 | 27 | 188 | 137 | 1.8 | 195 | n/a | 2 | 0.92331 | 47.1644 | -88.486 | 319.2 | 42.3 | 12 | 11 | 0x444ca344 | 0.8 | 1.2 | 1.5 | 14.023 | 13.2 | 0.94 | 15.663 | 2651.117 | 222.732 | 1.512 | 1.924 | 3.436 | 1.14 | 1.45 | 2.59 | 10.2801 |  |  |  | 0 | 0.31402 | -5 | 0.025592 | 7.6739 | 0.51696 | 2.0274 |  | 14993.7555 | 1259.6913 | 6.4474 | 58.1405
2015-03-05 | 0:10 | 13.921 | 1.8265 | 18264.5683 | 56.6 | 135.2 | 1247.8 |  | 0 | 0.8651 | 12.0432 | 1.5801 | 49.0057 | 116.9624 | 166 | 36.9349 | 88.1528 | 125.1 | 1247.8432 |  |  | 0 | 0 | 11.9 | 868 | 901 | 839 | 47 | 5.46 | 0.13 | 988 | -11 | 8 | 27 | 188 | 137 | 1.9 | 195 | n/a | 2 | 0.92332 | 47.1644 | -88.4862 | 319.2 | 39.3 | 12 | 11 | 0x444ca344 | 0.91291 | 1.0871 | 1.5565 | 14.023 | 13.25 | 0.94 | 15.592 | 2656.17 | 221.805 | 1.132 | 2.701 | 3.833 | 0.853 | 2.036 | 2.889 | 9.1011 |  |  |  | 0 | 0.31729 | -5 | 0.021796 | 7.7539 | 0.44028 | 2.0486 |  | 15178.9451 | 1267.5265 | 4.8746 | 52.0091
2015-03-05 | 0:10 | 13.844 | 1.9286 | 19286.396 | 38.9 | 52.9 | 1409.3 |  | 0 | 0.8646 | 11.9697 | 1.6675 | 33.5996 | 45.7772 | 79.4 | 25.3235 | 34.5016 | 59.8 | 1409.3183 |  |  | 0 | 0 | 11.9 | 868 | 901 | 839 | 47 | 5.46 | 0.13 | 988 | -11 | 8 | 27 | 188 | 137 | 1.8 | 195 | n/a | 2 | 0.92333 | 47.1645 | -88.4865 | 319.1 | 36.2 | 12 | 11 | 0x444ca344 | 0.9435 | 1.0565 | 1.6 | 14.023 | 13.2 | 0.94 | 15.658 | 2634.17 | 233.569 | 0.774 | 1.055 | 1.829 | 0.584 | 0.795 | 1.379 | 10.2563 |  |  |  | 0 | 0.26346 | -5 | 0.019899 | 6.4383 | 0.40196 | 1.701 |  | 12499.2857 | 1108.2981 | 2.7711 | 48.6667
2015-03-05 | 0:10 | 13.621 | 2.0905 | 20905.2541 | 29.8 | 22.5 | 1966.7 |  | 0 | 0.8644 | 11.7733 | 1.807 | 25.7894 | 19.4388 | 45.2 | 19.4371 | 14.6507 | 34.1 | 1966.7332 |  |  | 0 | 0 | 11.9 | 867 | 897 | 838 | 47 | 5.46 | 0.13 | 988 | -11 | 8 | 27 | 188 | 137.1 | 1.8 | 195 | n/a | 2 | 0.92334 | 47.1645 | -88.4867 | 319.1 | 33.7 | 12 | 11 | 0x444ca344 | 0.9 | 1.1564 | 1.6564 | 14.023 | 13.17 | 0.94 | 15.693 | 2591.177 | 253.119 | 0.594 | 0.448 | 1.042 | 0.448 | 0.338 | 0.786 | 14.3141 |  |  |  | 0 | 0.23118 | -5 | 0.019204 | 5.6496 | 0.38792 | 1.4926 |  | 10788.9484 | 1053.9179 | 1.8653 | 59.6
2015-03-05 | 0:10 | 13.793 | 2.0334 | 20334.2241 | 22 | 17.3 | 1733.6 |  | 0 | 0.8638 | 11.9146 | 1.7565 | 19.0326 | 14.9442 | 34 | 14.3443 | 11.263 | 25.6 | 1733.6492 |  |  | 0 | 0 | 11.9 | 866 | 899 | 838 | 47 | 5.46 | 0.13 | 989 | -11 | 8 | 27 | 188 | 138 | 1.9 | 195 | n/a | 2 | 0.92336 | 47.1645 | -88.4868 | 319.1 | 31.7 | 12 | 11 | 0x444ca344 | 0.9 | 1.2 | 1.7 | 14.023 | 13.12 | 0.94 | 15.768 | 2609.457 | 244.843 | 0.437 | 0.343 | 0.779 | 0.329 | 0.258 | 0.587 | 12.556 |  |  |  | 0 | 0.22981 | -5 | 0.02151 | 5.6161 | 0.4345 | 1.4838 |  | 10800.6755 | 1013.4177 | 1.3617 | 51.9699
2015-03-05 | 0:10 | 13.902 | 1.5679 | 15678.6224 | 20.9 | 8.2 | 1226 |  | 0 | 0.8676 | 12.0608 | 1.3602 | 18.133 | 7.1142 | 25.2 | 13.6665 | 5.3618 | 19 | 1226.0361 |  |  | 0 | 0 | 11.9 | 865 | 898 | 838 | 47 | 5.46 | 0.13 | 988 | -11 | 8 | 27 | 188 | 138 | 2 | 195 | n/a | 2 | 0.92337 | 47.1645 | -88.487 | 319 | 30 | 12 | 11 | 0x444ca344 | 0.9 | 1.2 | 1.7 | 14.023 | 13.5 | 0.96 | 15.263 | 2700.327 | 193.836 | 0.425 | 0.167 | 0.592 | 0.32 | 0.126 | 0.446 | 9.0774 |  |  |  | 0 | 0.28059 | -5 | 0.026 | 6.857 | 0.5252 | 1.8116 |  | 13646.3312 | 979.5666 | 1.6171 | 45.8734
2015-03-05 | 0:10 | 13.945 | 1.6268 | 16267.9264 | 20 | 8.3 | 1345.4 |  | 0 | 0.8666 | 12.0845 | 1.4098 | 17.3367 | 7.1923 | 24.5 | 13.0664 | 5.4207 | 18.5 | 1345.3803 |  |  | 0 | 0 | 11.9 | 865 | 897 | 837 | 47 | 5.46 | 0.13 | 988 | -11 | 8 | 27.102 | 188 | 138 | 1.9 | 195 | n/a | 2 | 0.92338 | 47.1644 | -88.4872 | 319.1 | 28.8 | 12 | 11 | 0x444ca344 | 0.9565 | 1.2565 | 1.7565 | 14.023 | 13.4 | 0.96 | 15.394 | 2688.674 | 199.635 | 0.404 | 0.168 | 0.572 | 0.304 | 0.126 | 0.431 | 9.8986 |  |  |  | 0 | 0.27486 | -5 | 0.026 | 6.7168 | 0.5252 | 1.7746 |  | 13309.7786 | 988.2558 | 1.5049 | 49.0012
2015-03-05 | 0:10 | 13.974 | 1.576 | 15759.6182 | 15.8 | 8.4 | 1365.2 |  | 0 | 0.8668 | 12.1128 | 1.3661 | 13.7099 | 7.2812 | 21 | 10.3329 | 5.4877 | 15.8 | 1365.2488 |  |  | 0 | 0 | 11.9 | 865 | 900 | 837 | 47 | 5.46 | 0.13 | 988 | -11 | 8 | 28 | 188 | 138 | 1.9 | 195 | n/a | 2 | 0.92339 | 47.1644 | -88.4872 | 319.2 | 28.3 | 12 | 11 | 0x444ca344 | 1 | 1.3565 | 1.8565 | 14.023 | 13.42 | 0.96 | 15.366 | 2697.641 | 193.634 | 0.32 | 0.17 | 0.49 | 0.241 | 0.128 | 0.369 | 10.0547 |  |  |  | 0 | 0.25416 | -5 | 0.026204 | 6.2111 | 0.52932 | 1.641 |  | 12348.735 | 886.38 | 1.1032 | 46.0264
2015-03-05 | 0:10 | 14.03 | 1.5406 | 15405.8926 | 15.4 | 8.3 | 1268.3 |  | 0 | 0.8668 | 12.1608 | 1.3353 | 13.3488 | 7.1942 | 20.5 | 10.0606 | 5.4221 | 15.5 | 1268.3152 |  |  | 0 | 0 | 11.9 | 864 | 899 | 836 | 47 | 5.46 | 0.13 | 989 | -11 | 8 | 28 | 188 | 137.9 | 1.9 | 195 | n/a | 2 | 0.92339 | 47.1644 | -88.4873 | 319.3 | 27.9 | 12 | 11 | 0x444ca344 | 1.0564 | 1.4564 | 1.9564 | 14.023 | 13.42 | 0.96 | 15.37 | 2706.817 | 189.176 | 0.311 | 0.168 | 0.479 | 0.235 | 0.126 | 0.361 | 9.3356 |  |  |  | 0 | 0.24055 | -5 | 0.027796 | 5.8784 | 0.56148 | 1.5531 |  | 11727.0438 | 819.5882 | 1.0181 | 40.4457
2015-03-05 | 0:10 | 14.03 | 1.5734 | 15734.0417 | 15.4 | 8.3 | 1251.6 |  | 0 | 0.8665 | 12.1565 | 1.3633 | 13.3435 | 7.1916 | 20.5 | 10.0568 | 5.4202 | 15.5 | 1251.6453 |  |  | 0 | 0 | 11.9 | 864 | 897 | 836 | 47 | 5.46 | 0.13 | 988 | -11 | 8 | 27.898 | 188 | 137 | 1.7 | 195 | n/a | 2 | 0.9234 | 47.1644 | -88.4875 | 319.5 | 27.6 | 12 | 11 | 0x444ca344 | 1.1 | 1.5 | 2 | 14.023 | 13.39 | 0.96 | 15.412 | 2701.485 | 192.825 | 0.311 | 0.167 | 0.478 | 0.234 | 0.126 | 0.36 | 9.1981 |  |  |  | 0 | 0.26167 | -5 | 0.026204 | 6.3947 | 0.52932 | 1.6895 |  | 12731.7286 | 908.7578 | 1.1028 | 43.3494
2015-03-05 | 0:10 | 14.005 | 1.6603 | 16602.8351 | 15.8 | 51.2 | 1462.4 |  | 0 | 0.8657 | 12.1246 | 1.4374 | 13.6776 | 44.3611 | 58 | 10.3086 | 33.4342 | 43.7 | 1462.4299 |  |  | 0 | 0 | 11.9 | 864 | 895 | 835 | 47 | 5.46 | 0.13 | 988 | -11 | 8 | 27 | 188 | 137 | 1.9 | 195 | n/a | 2 | 0.92341 | 47.1643 | -88.4876 | 319.4 | 27.1 | 12 | 10 | 0x444c2344 | 1.1 | 1.613 | 2.113 | 14.023 | 13.31 | 0.95 | 15.509 | 2681.926 | 202.36 | 0.317 | 1.028 | 1.344 | 0.239 | 0.774 | 1.013 | 10.6973 |  |  |  | 0 | 0.25337 | -5 | 0.027898 | 6.1916 | 0.56354 | 1.6358 |  | 12238.2526 | 923.4158 | 1.0906 | 48.8143
2015-03-05 | 0:10 | 13.908 | 1.6998 | 16998.0241 | 15.9 | 65.4 | 1468.1 |  | 0 | 0.8661 | 12.0458 | 1.4722 | 13.7708 | 56.6422 | 70.4 | 10.3788 | 42.6902 | 53.1 | 1468.1305 |  |  | 0 | 0 | 11.9 | 864 | 894 | 836 | 47 | 5.46 | 0.13 | 988 | -11 | 8 | 27 | 188 | 137 | 1.8 | 195 | n/a | 2 | 0.92343 | 47.1643 | -88.4879 | 319.5 | 26.8 | 12 | 10 | 0x444c2344 | 1.1 | 1.7 | 2.2 | 14.023 | 13.35 | 0.95 | 15.462 | 2672.986 | 207.92 | 0.32 | 1.316 | 1.636 | 0.241 | 0.992 | 1.233 | 10.7732 |  |  |  | 0 | 0.28188 | -5 | 0.026694 | 6.8884 | 0.53922 | 1.8199 |  | 13570.07 | 1055.557 | 1.2235 | 54.6928
2015-03-05 | 0:10 | 13.827 | 1.981 | 19809.5065 | 15.4 | 37.8 | 2004 |  | 0 | 0.8637 | 11.9422 | 1.7109 | 13.3035 | 32.6682 | 46 | 10.0265 | 24.621 | 34.6 | 2003.9769 |  |  | 0 | 0 | 11.8 | 865 | 893 | 837 | 47 | 5.46 | 0.13 | 989 | -11 | 8 | 27 | 188 | 137.1 | 1.7 | 195 | n/a | 2 | 0.92345 | 47.1642 | -88.488 | 319.6 | 26.8 | 12 | 10 | 0x444c2344 | 1.1 | 1.7 | 2.2 | 14.023 | 13.11 | 0.93 | 15.781 | 2613.778 | 238.34 | 0.305 | 0.749 | 1.054 | 0.23 | 0.564 | 0.794 | 14.5043 |  |  |  | 0 | 0.27241 | -5 | 0.024 | 6.657 | 0.4848 | 1.7588 |  | 12823.6834 | 1169.3406 | 1.1284 | 71.1608
2015-03-05 | 0:10 | 13.793 | 1.9757 | 19756.5126 | 14.1 | 15.1 | 2112.3 |  | 0 | 0.8639 | 11.9161 | 1.7068 | 12.1818 | 13.0748 | 25.3 | 9.1811 | 9.8541 | 19 | 2112.331 |  |  | 0 | 0 | 11.9 | 864 | 894 | 834 | 47 | 5.46 | 0.13 | 989 | -11 | 8 | 27 | 188 | 138 | 1.8 | 195 | n/a | 2 | 0.92345 | 47.1642 | -88.4882 | 319.6 | 24.4 | 12 | 10 | 0x444c2344 | 0.98711 | 1.4742 | 1.8613 | 14.023 | 13.13 | 0.94 | 15.751 | 2611.735 | 238.098 | 0.28 | 0.3 | 0.58 | 0.211 | 0.226 | 0.437 | 15.31 |  |  |  | 0 | 0.27335 | -5 | 0.023694 | 6.6799 | 0.47862 | 1.7648 |  | 12857.8776 | 1172.1844 | 1.0388 | 75.3729
2015-03-05 | 0:10 | 13.837 | 1.7598 | 17598.0656 | 13 | 13.8 | 1741.6 |  | 0 | 0.8658 | 11.9804 | 1.5237 | 11.2599 | 11.9546 | 23.2 | 8.4864 | 9.01 | 17.5 | 1741.5727 |  |  | 0 | 0 | 11.8 | 864 | 898 | 835 | 47 | 5.46 | 0.13 | 988 | -11 | 8 | 27 | 188.1 | 138 | 1.7 | 195 | n/a | 2 | 0.92347 | 47.1642 | -88.4883 | 319.6 | 22.3 | 12 | 11 | 0x444ca344 | 0.95646 | 1.3 | 1.6 | 14.023 | 13.33 | 0.95 | 15.497 | 2655.848 | 214.983 | 0.261 | 0.278 | 0.539 | 0.197 | 0.209 | 0.406 | 12.7672 |  |  |  | 0 | 0.24898 | -5 | 0.021306 | 6.0844 | 0.43038 | 1.6075 |  | 11909.4569 | 964.0351 | 0.8834 | 57.2512
2015-03-05 | 0:10 | 14.03 | 1.5022 | 15022.2316 | 12.6 | 13.5 | 1414.8 |  | 0 | 0.867 | 12.1639 | 1.3024 | 10.9246 | 11.7054 | 22.6 | 8.2337 | 8.8221 | 17.1 | 1414.7738 |  |  | 0 | 0 | 11.9 | 864 | 895 | 836 | 47 | 5.46 | 0.13 | 988 | -11 | 8 | 27 | 189 | 138 | 1.9 | 195 | n/a | 2 | 0.92347 | 47.1643 | -88.4884 | 319.5 | 21.8 | 12 | 11 | 0x444ca344 | 1.113 | 1.1305 | 1.7695 | 14.023 | 13.44 | 0.96 | 15.342 | 2710.539 | 184.717 | 0.255 | 0.273 | 0.528 | 0.192 | 0.206 | 0.398 | 10.4253 |  |  |  | 0 | 0.23704 | -5 | 0.024 | 5.7927 | 0.4848 | 1.5304 |  | 11571.915 | 788.5994 | 0.81969 | 44.508
2015-03-05 | 0:10 | 14.08 | 1.3488 | 13488.2167 | 12.3 | 13.3 | 1283.7 |  | 0 | 0.8681 | 12.2228 | 1.1709 | 10.6779 | 11.5463 | 22.2 | 8.0476 | 8.7021 | 16.7 | 1283.718 |  |  | 0 | 0 | 11.9 | 864 | 897 | 837 | 47 | 5.46 | 0.13 | 989 | -11 | 8 | 27 | 189 | 138 | 2.1 | 195 | n/a | 2 | 0.9235 | 47.1643 | -88.4885 | 319.4 | 21.6 | 12 | 11 | 0x444ca344 | 1.2 | 1 | 1.9 | 14.023 | 13.56 | 0.97 | 15.192 | 2740.976 | 167.127 | 0.251 | 0.271 | 0.522 | 0.189 | 0.204 | 0.393 | 9.5198 |  |  |  | 0 | 0.21069 | -5 | 0.024 | 5.1488 | 0.4848 | 1.3603 |  | 10401.156 | 634.1953 | 0.7172 | 36.1247
2015-03-05 | 0:10 | 14.11 | 1.2972 | 12971.55 | 12.2 | 13.1 | 1145 |  | 0 | 0.8684 | 12.253 | 1.1265 | 10.5946 | 11.3761 | 22 | 7.985 | 8.574 | 16.6 | 1145.0433 |  |  | 0 | 0 | 11.8 | 865 | 896 | 838 | 47 | 5.46 | 0.13 | 988 | -11 | 8 | 27 | 189 | 138 | 1.8 | 195 | n/a | 2 | 0.9235 | 47.1643 | -88.4886 | 319.5 | 21.6 | 12 | 11 | 0x444ca344 | 1.1435 | 1.0565 | 1.9 | 14.023 | 13.6 | 0.97 | 15.153 | 2753.5 | 161.114 | 0.249 | 0.268 | 0.517 | 0.188 | 0.202 | 0.39 | 8.5091 |  |  |  | 0 | 0.21595 | -5 | 0.024306 | 5.2772 | 0.49097 | 1.3942 |  | 10709.2405 | 626.6238 | 0.73119 | 33.0946
2015-03-05 | 0:10 | 13.865 | 1.6636 | 16636.3871 | 12.3 | 13.3 | 1235.9 |  | 0 | 0.867 | 12.0212 | 1.4424 | 10.6641 | 11.5306 | 22.2 | 8.0376 | 8.6906 | 16.7 | 1235.8824 |  |  | 0 | 0 | 11.9 | 864 | 892 | 837 | 47.1 | 5.47 | 0.13 | 989 | -11 | 8 | 27 | 189 | 138 | 2 | 195 | n/a | 2 | 0.92351 | 47.1643 | -88.4887 | 319.6 | 21.6 | 12 | 11 | 0x444ca344 | 1.1 | 1.1564 | 1.9564 | 14.023 | 13.44 | 0.96 | 15.34 | 2682.813 | 204.879 | 0.249 | 0.269 | 0.519 | 0.188 | 0.203 | 0.391 | 9.1209 |  |  |  | 0 | 0.2862 | -5 | 0.026697 | 6.9941 | 0.53927 | 1.8478 |  | 13828.8994 | 1056.0748 | 0.96907 | 47.0148
2015-03-05 | 0:10 | 13.422 | 2.4329 | 24328.9815 | 12.3 | 14.2 | 2445.1 |  | 0 | 0.8624 | 11.5749 | 2.0981 | 10.6073 | 12.2463 | 22.9 | 7.9978 | 9.2337 | 17.2 | 2445.0996 |  |  | 0 | 0 | 11.8 | 865 | 893 | 839 | 48 | 5.58 | 0.13 | 988 | -11 | 8 | 27 | 189 | 138 | 1.9 | 195 | n/a | 2 | 0.92352 | 47.1643 | -88.4889 | 319.6 | 21.6 | 12 | 11 | 0x444ca344 | 1.1 | 1.2 | 2 | 14.023 | 12.98 | 0.93 | 15.958 | 2521.699 | 290.921 | 0.242 | 0.279 | 0.521 | 0.182 | 0.211 | 0.393 | 17.6154 |  |  |  | 0 | 0.29473 | -5 | 0.024102 | 7.2025 | 0.48686 | 1.9029 |  | 13385.814 | 1544.282 | 0.9661 | 93.507
2015-03-05 | 0:10 | 13.072 | 2.8766 | 28766.1692 | 12.3 | 18 | 3361.1 |  | 0 | 0.8602 | 11.245 | 2.4746 | 10.5809 | 15.4646 | 26 | 7.9778 | 11.66 | 19.6 | 3361.0605 |  |  | 0 | 0 | 11.9 | 867 | 895 | 839 | 48 | 5.58 | 0.13 | 989 | -11 | 8 | 27 | 189 | 138 | 2 | 195 | n/a | 2 | 0.92353 | 47.1643 | -88.489 | 319.1 | 22.4 | 12 | 11 | 0x444ca344 | 1.1 | 1.2565 | 2 | 14.023 | 12.77 | 0.91 | 16.248 | 2425.664 | 339.739 | 0.239 | 0.349 | 0.588 | 0.18 | 0.263 | 0.444 | 23.9755 |  |  |  | 0 | 0.35696 | -5 | 0.025102 | 8.7232 | 0.50706 | 2.3047 |  | 15594.5203 | 2184.1717 | 1.1572 | 154.1378
2015-03-05 | 0:10 | 13.249 | 2.8423 | 28422.9302 | 12.7 | 55.3 | 2978.1 |  | 0 | 0.8596 | 11.3885 | 2.4431 | 10.9158 | 47.56 | 58.5 | 8.2303 | 35.8593 | 44.1 | 2978.1352 |  |  | 0 | 0 | 11.9 | 868 | 897 | 841 | 48 | 5.58 | 0.13 | 989 | -11 | 8 | 27 | 189 | 138 | 2 | 195 | n/a | 2 | 0.92354 | 47.1643 | -88.4891 | 318.6 | 23.7 | 12 | 10 | 0x4444a344 | 1.1 | 1.3 | 2 | 14.023 | 12.7 | 0.91 | 16.339 | 2443.759 | 333.666 | 0.245 | 1.069 | 1.314 | 0.185 | 0.806 | 0.991 | 21.1328 |  |  |  | 0 | 0.38402 | -5 | 0.025898 | 9.3845 | 0.52314 | 2.4794 |  | 16901.9375 | 2307.757 | 1.2795 | 146.1622
2015-03-05 | 0:10 | 13.331 | 2.4975 | 24975.2273 | 12.8 | 55.4 | 2747.3 |  | 0 | 0.8622 | 11.4936 | 2.1533 | 11.0353 | 47.7653 | 58.8 | 8.3204 | 36.0141 | 44.3 | 2747.2572 |  |  | 0 | 0 | 11.8 | 869 | 902 | 843 | 48 | 5.58 | 0.13 | 989 | -11 | 8 | 27 | 189 | 138 | 1.8 | 195 | n/a | 2 | 0.92355 | 47.1643 | -88.4893 | 318.6 | 24.3 | 12 | 10 | 0x4444a344 | 1.1565 | 1.3565 | 2.0565 | 14.023 | 12.96 | 0.92 | 15.984 | 2503.235 | 298.492 | 0.252 | 1.089 | 1.341 | 0.19 | 0.821 | 1.011 | 19.7862 |  |  |  | 0 | 0.38933 | -5 | 0.025408 | 9.5142 | 0.51324 | 2.5137 |  | 17552.6027 | 2093.0162 | 1.3323 | 138.7402
2015-03-05 | 0:10 | 13.599 | 1.828 | 18280.0161 | 13.6 | 55.3 | 2011.4 |  | 0 | 0.8669 | 11.7885 | 1.5846 | 11.79 | 47.9692 | 59.8 | 8.8895 | 36.1679 | 45.1 | 2011.3686 |  |  | 0 | 0 | 11.9 | 870 | 906 | 841 | 48 | 5.58 | 0.13 | 989 | -11 | 8 | 27 | 189 | 138 | 2.1 | 195 | n/a | 2 | 0.92356 | 47.1642 | -88.4894 | 318.6 | 24.8 | 12 | 10 | 0x4444a344 | 1.2 | 1.4564 | 2.1564 | 14.023 | 13.43 | 0.96 | 15.36 | 2633.386 | 225.296 | 0.276 | 1.122 | 1.398 | 0.208 | 0.846 | 1.054 | 14.8583 |  |  |  | 0 | 0.36179 | -5 | 0.028796 | 8.8413 | 0.58168 | 2.3359 |  | 17159.3211 | 1468.044 | 1.3553 | 96.8177
2015-03-05 | 0:10 | 14.127 | 0.8296 | 8296.0932 | 14.6 | 97.4 | 870.6 |  | 0 | 0.8727 | 12.3277 | 0.724 | 12.7382 | 84.9618 | 97.7 | 9.6044 | 64.0595 | 73.7 | 870.6403 |  |  | 0 | 0 | 11.9 | 873 | 905 | 841 | 48 | 5.58 | 0.13 | 989 | -11 | 8 | 27 | 189 | 138 | 2 | 195 | n/a | 2 | 0.92358 | 47.1642 | -88.4895 | 318.6 | 25.2 | 12 | 10 | 0x4444a344 | 1.2 | 1.5 | 2.2 | 14.023 | 14.06 | 1 | 14.592 | 2845.431 | 106.356 | 0.308 | 2.054 | 2.362 | 0.232 | 1.548 | 1.781 | 6.6455 |  |  |  | 0 | 0.41481 | -5 | 0.027 | 10.137 | 0.5454 | 2.6782 |  | 21258.0597 | 794.5799 | 1.7333 | 49.6482
2015-03-05 | 0:10 | 14.563 | 0.6539 | 6539.0657 | 16.8 | 163 | 560.2 |  | 0 | 0.8712 | 12.6875 | 0.5697 | 14.6279 | 141.9775 | 156.6 | 11.0292 | 107.0482 | 118.1 | 560.1992 |  |  | 0 | 0 | 11.9 | 877 | 909 | 845 | 48 | 5.58 | 0.13 | 989 | -11 | 8 | 27 | 189 | 138 | 2.2 | 195 | n/a | 2 | 0.92359 | 47.1641 | -88.4897 | 318.4 | 25.7 | 12 | 10 | 0x4444a344 | 1.087 | 1.5 | 1.974 | 14.023 | 13.89 | 0.99 | 14.783 | 2889.991 | 82.591 | 0.349 | 3.387 | 3.736 | 0.263 | 2.553 | 2.817 | 4.2197 |  |  |  | 0 | 0.5047 | -5 | 0.026898 | 12.3335 | 0.54334 | 3.2585 |  | 26269.429 | 750.7354 | 2.3906 | 38.3562
2015-03-05 | 0:10 | 14.426 | 1.2508 | 12508.4792 | 18.5 | 131.9 | 889.2 |  | 0 | 0.8667 | 12.5034 | 1.0841 | 16.0272 | 114.325 | 130.4 | 12.0842 | 86.1988 | 98.3 | 889.1715 |  |  | 0 | 0 | 11.9 | 875 | 910 | 845 | 48 | 5.58 | 0.13 | 989 | -11 | 8 | 27 | 189 | 138 | 2.2 | 195 | n/a | 2 | 0.9236 | 47.1641 | -88.4898 | 318.3 | 26.7 | 12 | 11 | 0x444ca344 | 1 | 1.5 | 1.8565 | 14.023 | 13.41 | 0.96 | 15.376 | 2772.168 | 152.988 | 0.372 | 2.654 | 3.027 | 0.281 | 2.001 | 2.282 | 6.5192 |  |  |  | 0 | 0.45882 | -5 | 0.025796 | 11.2123 | 0.52108 | 2.9623 |  | 22907.7462 | 1264.2128 | 2.322 | 53.8713
2015-03-05 | 0:10 | 13.713 | 2.0729 | 20728.6084 | 26 | 64 | 1404.2 |  | 0 | 0.8644 | 11.853 | 1.7917 | 22.4392 | 55.2897 | 77.7 | 16.9187 | 41.6874 | 58.6 | 1404.2307 |  |  | 0 | 0 | 11.8 | 874 | 908 | 846 | 48 | 5.58 | 0.13 | 989 | -11 | 8 | 27 | 189 | 138.1 | 2 | 195 | n/a | 2 | 0.92361 | 47.164 | -88.4899 | 318.2 | 29.7 | 12 | 10 | 0x444ca144 | 1 | 1.5 | 1.9 | 14.023 | 13.17 | 0.94 | 15.691 | 2607.16 | 250.835 | 0.517 | 1.274 | 1.79 | 0.39 | 0.96 | 1.35 | 10.214 |  |  |  | 0 | 0.45335 | -5 | 0.024306 | 11.0788 | 0.49098 | 2.927 |  | 21287.6374 | 2048.0847 | 3.1844 | 83.398
2015-03-05 | 0:10 | 13.439 | 2.5867 | 25867.2069 | 32 | 20.8 | 1869.7 |  | 0 | 0.8615 | 11.5774 | 2.2284 | 27.5496 | 17.9192 | 45.5 | 20.7719 | 13.5107 | 34.3 | 1869.7 |  |  | 0 | 0 | 11.9 | 873 | 908 | 844 | 48 | 5.58 | 0.13 | 989 | -11 | 8 | 27 | 189 | 139 | 2.1 | 195 | n/a | 2 | 0.92362 | 47.1639 | -88.4902 | 318.1 | 31.3 | 12 | 10 | 0x444ca144 | 1 | 1.5 | 1.9 | 14.023 | 12.88 | 0.92 | 16.08 | 2508.632 | 307.323 | 0.625 | 0.407 | 1.032 | 0.471 | 0.307 | 0.778 | 13.3973 |  |  |  | 0 | 0.34669 | -5 | 0.027102 | 8.4723 | 0.54746 | 2.2384 |  | 15664.0858 | 1918.9478 | 2.941 | 83.6537
2015-03-05 | 0:10 | 13.367 | 2.7772 | 27772.3793 | 33.8 | 11.9 | 2129.1 |  | 0 | 0.8601 | 11.4965 | 2.3886 | 29.0689 | 10.2352 | 39.3 | 21.9174 | 7.7171 | 29.6 | 2129.0766 |  |  | 0 | 0 | 11.9 | 871 | 904 | 841 | 48 | 5.58 | 0.13 | 989 | -11 | 8 | 27 | 189 | 138.9 | 2 | 195 | n/a | 2 | 0.92365 | 47.1638 | -88.4904 | 317.9 | 31 | 12 | 10 | 0x444ca144 | 1.1129 | 1.2177 | 2.0129 | 14.023 | 12.75 | 0.91 | 16.271 | 2472.45 | 326.949 | 0.655 | 0.231 | 0.885 | 0.494 | 0.174 | 0.667 | 15.1417 |  |  |  | 0 | 0.38402 | -5 | 0.028204 | 9.3845 | 0.56972 | 2.4794 |  | 17100.4643 | 2261.3115 | 3.4167 | 104.7261
2015-03-05 | 0:10 | 13.271 | 2.8181 | 28180.9662 | 33.8 | 11.8 | 2248.3 |  | 0 | 0.8604 | 11.4177 | 2.4246 | 29.0802 | 10.153 | 39.2 | 21.9259 | 7.6551 | 29.6 | 2248.2899 |  |  | 0 | 0 | 11.9 | 871 | 906 | 842 | 48 | 5.58 | 0.13 | 989 | -11 | 8 | 27 | 189 | 138 | 2.2 | 195 | n/a | 2 | 0.92366 | 47.1637 | -88.4906 | 317.7 | 30.8 | 12 | 10 | 0x444ca144 | 1.313 | 1 | 2.1565 | 14.023 | 12.77 | 0.91 | 16.23 | 2460.908 | 332.607 | 0.656 | 0.229 | 0.886 | 0.495 | 0.173 | 0.668 | 16.0247 |  |  |  | 0 | 0.3488 | -5 | 0.030102 | 8.5237 | 0.60806 | 2.252 |  | 15459.348 | 2089.4269 | 3.1096 | 100.6667
2015-03-05 | 0:10 | 13.149 | 2.9177 | 29177.1646 | 28.3 | 30 | 2245.8 |  | 0 | 0.8604 | 11.3137 | 2.5104 | 24.3703 | 25.8163 | 50.2 | 18.3747 | 19.465 | 37.8 | 2245.8139 |  |  | 0 | 0 | 12 | 870 | 902 | 839 | 48 | 5.58 | 0.13 | 989 | -11 | 8 | 27 | 189 | 138.1 | 2.3 | 195 | n/a | 2 | 0.92367 | 47.1637 | -88.4907 | 317.8 | 30.5 | 12 | 11 | 0x444ca144 | 1.2305 | 1.0565 | 2.1435 | 14.023 | 12.78 | 0.91 | 16.223 | 2441.692 | 344.836 | 0.551 | 0.583 | 1.134 | 0.415 | 0.44 | 0.855 | 16.028 |  |  |  | 0 | 0.35771 | -5 | 0.030694 | 8.7415 | 0.62002 | 2.3095 |  | 15730.6337 | 2221.6106 | 2.6736 | 103.2606
2015-03-05 | 0:10 | 13.099 | 3.0599 | 30599.2751 | 22.1 | 30.2 | 2453.9 |  | 0 | 0.8593 | 11.255 | 2.6292 | 19.0003 | 25.9494 | 44.9 | 14.3258 | 19.5653 | 33.9 | 2453.895 |  |  | 0 | 0 | 11.9 | 871 | 903 | 840 | 48 | 5.58 | 0.13 | 989 | -11 | 8 | 27 | 189 | 139 | 2 | 195 | n/a | 2 | 0.92368 | 47.1637 | -88.4909 | 317.9 | 30.1 | 12 | 11 | 0x444ca344 | 0.98711 | 1.1 | 1.8742 | 14.023 | 12.67 | 0.9 | 16.38 | 2415.071 | 359.08 | 0.427 | 0.583 | 1.01 | 0.322 | 0.44 | 0.762 | 17.4124 |  |  |  | 0 | 0.44527 | -5 | 0.028102 | 10.8812 | 0.56766 | 2.8748 |  | 19367.5935 | 2879.6319 | 2.5823 | 139.6382
2015-03-05 | 0:10 | 13.09 | 3.1382 | 31382.1121 | 17.5 | 27 | 2691.6 |  | 0 | 0.8584 | 11.2363 | 2.6938 | 15.029 | 23.1817 | 38.2 | 11.3316 | 17.4785 | 28.8 | 2691.5583 |  |  | 0 | 0 | 11.9 | 871 | 901 | 838 | 48 | 5.58 | 0.13 | 989 | -11 | 8 | 27 | 189 | 139 | 2 | 195 | n/a | 2 | 0.92369 | 47.1637 | -88.4911 | 317.9 | 29.5 | 12 | 11 | 0x444ca344 | 0.9 | 1.1 | 1.7 | 14.023 | 12.59 | 0.9 | 16.497 | 2399.201 | 366.088 | 0.336 | 0.518 | 0.854 | 0.253 | 0.391 | 0.644 | 19.0049 |  |  |  | 0 | 0.38773 | -5 | 0.028796 | 9.4752 | 0.58168 | 2.5033 |  | 16754.1665 | 2556.4758 | 1.7668 | 132.7155
2015-03-05 | 0:10 | 13.09 | 3.028 | 30280.05 | 16.8 | 27 | 2447.8 |  | 0 | 0.8596 | 11.2522 | 2.6029 | 14.4414 | 23.2094 | 37.7 | 10.8885 | 17.4994 | 28.4 | 2447.7608 |  |  | 0 | 0 | 11.9 | 871 | 901 | 838 | 48 | 5.58 | 0.13 | 989 | -11 | 8 | 27 | 189 | 139 | 2 | 195 | n/a | 2 | 0.9237 | 47.1636 | -88.4912 | 317.9 | 29.2 | 12 | 11 | 0x444ca344 | 0.9 | 1.1564 | 1.7 | 14.023 | 12.71 | 0.91 | 16.332 | 2419.583 | 356.234 | 0.325 | 0.523 | 0.848 | 0.245 | 0.394 | 0.639 | 17.4057 |  |  |  | 0 | 0.39592 | -5 | 0.026899 | 9.6754 | 0.54336 | 2.5562 |  | 17253.4305 | 2540.214 | 1.747 | 124.1156
2015-03-05 | 0:10 | 13.313 | 2.7511 | 27511.0759 | 16.5 | 27 | 2169.7 |  | 0 | 0.8606 | 11.4575 | 2.3677 | 14.2006 | 23.2373 | 37.4 | 10.7069 | 17.5204 | 28.2 | 2169.665 |  |  | 0 | 0 | 11.9 | 874 | 901 | 842 | 48 | 5.58 | 0.13 | 989 | -11 | 8 | 27 | 189 | 139 | 1.9 | 195 | n/a | 2 | 0.9237 | 47.1636 | -88.4913 | 317.6 | 29 | 12 | 11 | 0x444ca344 | 0.9 | 1.2 | 1.7 | 14.023 | 12.81 | 0.91 | 16.193 | 2473.887 | 325.383 | 0.321 | 0.525 | 0.847 | 0.242 | 0.396 | 0.638 | 15.4918 |  |  |  | 0 | 0.33473 | -5 | 0.026102 | 8.1801 | 0.52726 | 2.1612 |  | 14914.3385 | 1961.6386 | 1.4589 | 93.3955
2015-03-05 | 0:10 | 13.673 | 2.0138 | 20138.2609 | 16.2 | 32.3 | 1588.8 |  | 0 | 0.8651 | 11.8279 | 1.7421 | 14.0158 | 27.9144 | 41.9 | 10.5676 | 21.0469 | 31.6 | 1588.8071 |  |  | 0 | 0 | 11.9 | 874 | 903 | 843 | 48 | 5.58 | 0.13 | 989 | -11 | 8 | 27 | 189 | 139 | 2.2 | 195 | n/a | 2 | 0.92373 | 47.1636 | -88.4915 | 317.4 | 29 | 12 | 11 | 0x444ca344 | 0.9 | 1.2565 | 1.7565 | 14.023 | 13.24 | 0.94 | 15.597 | 2612.333 | 244.891 | 0.324 | 0.646 | 0.97 | 0.244 | 0.487 | 0.731 | 11.6041 |  |  |  | 0 | 0.35816 | -5 | 0.026694 | 8.7525 | 0.53922 | 2.3124 |  | 16851.163 | 1579.6984 | 1.574 | 74.8536
2015-03-05 | 0:10 | 14.034 | 1.0475 | 10474.5823 | 14.5 | 43.2 | 831.4 |  | 0 | 0.8715 | 12.2307 | 0.9129 | 12.6439 | 37.6503 | 50.3 | 9.5332 | 28.3876 | 37.9 | 831.4419 |  |  | 0 | 0 | 11.9 | 875 | 905 | 847 | 48 | 5.58 | 0.13 | 989 | -11 | 8 | 27 | 189 | 139 | 2.1 | 195 | n/a | 2 | 0.92373 | 47.1636 | -88.4915 | 317.4 | 29 | 12 | 11 | 0x444ca344 | 0.9 | 1.3 | 1.8 | 14.023 | 13.93 | 0.99 | 14.742 | 2804.196 | 133.214 | 0.304 | 0.904 | 1.208 | 0.229 | 0.682 | 0.91 | 6.3039 |  |  |  | 0 | 0.43184 | -5 | 0.024204 | 10.553 | 0.48892 | 2.7881 |  | 21809.7889 | 1036.0792 | 1.7811 | 49.0289
2015-03-05 | 0:10 | 14.322 | 0.3986 | 3985.6214 | 14.4 | 44.2 | 446.9 |  | 0 | 0.8754 | 12.5371 | 0.3489 | 12.6053 | 38.6854 | 51.3 | 9.5041 | 29.1681 | 38.7 | 446.8538 |  |  | 0 | 0 | 11.9 | 878 | 909 | 849 | 48 | 5.58 | 0.13 | 989 | -11 | 8 | 27 | 189 | 139 | 2.2 | 195 | n/a | 2 | 0.92373 | 47.1635 | -88.4916 | 317.2 | 29 | 12 | 11 | 0x444ca344 | 0.95639 | 1.3564 | 1.9128 | 14.023 | 14.37 | 1.02 | 14.238 | 2940.486 | 52.082 | 0.31 | 0.95 | 1.26 | 0.233 | 0.716 | 0.95 | 3.4658 |  |  |  | 0 | 0.44321 | -5 | 0.025898 | 10.8308 | 0.52314 | 2.8615 |  | 23471.9421 | 415.7359 | 1.8599 | 27.6652
2015-03-05 | 0:10 | 14.659 | 0.1388 | 1388.1818 | 14.4 | 53.4 | 295.7 |  | 0 | 0.8751 | 12.8284 | 0.1215 | 12.6026 | 46.7327 | 59.3 | 9.5021 | 35.2356 | 44.7 | 295.702 |  |  | 0 | 0 | 11.9 | 880 | 914 | 850 | 48 | 5.58 | 0.13 | 989 | -11 | 8 | 27 | 189 | 139 | 2 | 195 | n/a | 2 | 0.92375 | 47.1634 | -88.4918 | 317.1 | 29 | 12 | 11 | 0x444ca344 | 1 | 1.5692 | 2.1128 | 14.023 | 14.35 | 1.02 | 14.267 | 2997.475 | 18.067 | 0.308 | 1.144 | 1.452 | 0.233 | 0.862 | 1.095 | 2.2848 |  |  |  | 0 | 0.40845 | -5 | 0.025 | 9.9814 | 0.505 | 2.6371 |  | 22050.2986 | 132.9061 | 1.714 | 16.8077
2015-03-05 | 0:10 | 14.572 | 0.0678 | 678.3893 | 20.7 | 41.4 | 260.7 |  | 0 | 0.8764 | 12.7712 | 0.0595 | 18.1202 | 36.3008 | 54.4 | 13.6623 | 27.3701 | 41 | 260.7 |  |  | 0 | 0 | 11.8 | 883 | 918 | 854 | 48 | 5.58 | 0.13 | 989 | -11 | 8 | 27 | 189 | 139 | 1.9 | 195 | n/a | 2 | 0.92376 | 47.1633 | -88.4919 | 317.1 | 29 | 12 | 11 | 0x444ca344 | 1 | 1.7 | 2.2 | 14.023 | 14.51 | 1.03 | 14.098 | 3012.688 | 8.927 | 0.448 | 0.897 | 1.344 | 0.338 | 0.676 | 1.014 | 2.0337 |  |  |  | 0 | 0.47635 | -5 | 0.025102 | 11.6407 | 0.50706 | 3.0755 |  | 25846.4516 | 76.5865 | 2.8998 | 17.4475
2015-03-05 | 0:10 | 14.759 | 0.0829 | 829.396 | 31.6 | 41.5 | 260.7 |  | 0 | 0.875 | 12.9134 | 0.0726 | 27.6144 | 36.31 | 63.9 | 20.8207 | 27.377 | 48.2 | 260.7 |  |  | 0 | 0 | 11.9 | 882 | 915 | 852 | 48 | 5.58 | 0.13 | 989 | -11 | 8 | 27 | 189 | 139 | 2.2 | 195 | n/a | 2 | 0.92377 | 47.1632 | -88.4921 | 317.1 | 29 | 12 | 11 | 0x444ca344 | 1 | 1.7 | 2.2 | 14.023 | 14.32 | 1.02 | 14.292 | 3009.76 | 10.765 | 0.674 | 0.886 | 1.56 | 0.508 | 0.668 | 1.176 | 2.0093 |  |  |  | 0 | 0.49404 | -5 | 0.025898 | 12.0732 | 0.52314 | 3.1897 |  | 26780.5827 | 95.786 | 4.5201 | 17.8786
2015-03-05 | 0:10 | 14.348 | 1.1789 | 11789.3035 | 48.3 | 32.5 | 503 |  | 0 | 0.8683 | 12.4579 | 1.0237 | 41.9374 | 28.18 | 70.1 | 31.62 | 21.2472 | 52.9 | 503.0025 |  |  | 0 | 0 | 11.8 | 883 | 917 | 850 | 48 | 5.58 | 0.13 | 989 | -11 | 8 | 27 | 189 | 139 | 2.1 | 195 | n/a | 2 | 0.92378 | 47.1631 | -88.4921 | 317.1 | 30 | 12 | 11 | 0x444ca344 | 1 | 1.7 | 2.1435 | 14.023 | 13.58 | 0.97 | 15.169 | 2791.686 | 146 | 0.984 | 0.661 | 1.645 | 0.742 | 0.499 | 1.241 | 3.7275 |  |  |  | 0 | 0.48381 | -5 | 0.024796 | 11.8231 | 0.50088 | 3.1237 |  | 24325.7185 | 1272.19 | 6.4655 | 32.4801
2015-03-05 | 0:10 | 13.548 | 2.4491 | 24490.991 | 84.6 | 51.6 | 1192.8 |  | 0 | 0.8625 | 11.6848 | 2.1123 | 72.9648 | 44.5178 | 117.5 | 55.014 | 33.5656 | 88.6 | 1192.8424 |  |  | 0 | 0 | 11.9 | 886 | 921 | 854 | 48 | 5.58 | 0.13 | 989 | -11 | 8 | 27 | 189 | 139 | 2 | 195 | n/a | 2 | 0.9238 | 47.1629 | -88.4921 | 317.2 | 31.6 | 12 | 11 | 0x444ca344 | 1.0564 | 1.7 | 2.1 | 14.023 | 12.99 | 0.93 | 15.944 | 2545.842 | 292.918 | 1.665 | 1.016 | 2.681 | 1.255 | 0.766 | 2.021 | 8.5943 |  |  |  | 0 | 0.61841 | -5 | 0.023102 | 15.1124 | 0.46666 | 3.9927 |  | 28355.1665 | 3262.4722 | 13.978 | 95.7219
2015-03-05 | 0:10 | 13.019 | 3.1421 | 31420.7718 | 100.2 | 79.6 | 1453.2 |  | 0.04 | 0.8601 | 11.1971 | 2.7024 | 86.1447 | 68.4256 | 154.6 | 64.9514 | 51.5916 | 116.5 | 1453.1903 |  |  | 0 | 0.0362 | 11.9 | 887 | 921 | 854 | 48 | 5.58 | 0.13 | 989 | -11 | 8 | 27 | 189 | 139 | 2 | 195 | n/a | 2 | 0.92381 | 47.1628 | -88.4921 | 317.2 | 32.3 | 12 | 11 | 0x444ca344 | 1.1 | 1.7 | 2.1 | 14.023 | 12.75 | 0.91 | 16.269 | 2417.191 | 371.308 | 1.947 | 1.547 | 3.494 | 1.468 | 1.166 | 2.635 | 10.3741 |  |  |  | 5.684 | 0.58851 | -5 | 0.023694 | 14.3816 | 0.47862 | 3.7996 |  | 25620.4123 | 3935.5864 | 15.5597 | 109.9577
2015-03-05 | 0:10 | 13.239 | 2.7822 | 27821.6241 | 100.7 | 102.8 | 1492.3 |  | 0.1 | 0.8616 | 11.4066 | 2.3971 | 86.7605 | 88.6089 | 175.4 | 65.4157 | 66.8094 | 132.2 | 1492.319 |  |  | 0 | 0.0862 | 11.8 | 888 | 918 | 855 | 48 | 5.58 | 0.13 | 989 | -11 | 8 | 27 | 189 | 139 | 2 | 195 | n/a | 2 | 0.92382 | 47.1627 | -88.4921 | 317.2 | 32.3 | 12 | 10 | 0x444ca144 | 1.1 | 1.7 | 2.1 | 14.023 | 12.9 | 0.92 | 16.065 | 2478.699 | 331.531 | 1.974 | 2.016 | 3.991 | 1.489 | 1.52 | 3.009 | 10.7238 |  |  |  | 13.613 | 0.67009 | -5 | 0.021306 | 16.3752 | 0.43038 | 4.3263 |  | 29914.2837 | 4001.0959 | 17.9701 | 129.4206
2015-03-05 | 0:10 | 13.895 | 1.4555 | 14555.4805 | 92 | 126.8 | 895.2 |  | 0.1 | 0.8689 | 12.0741 | 1.2648 | 79.9516 | 110.1812 | 190.1 | 60.2819 | 83.0745 | 143.4 | 895.2187 |  |  | 0 | 0.0869 | 11.9 | 886 | 921 | 854 | 48 | 5.58 | 0.13 | 989 | -11 | 8 | 27 | 189 | 139.1 | 2.1 | 195 | n/a | 2 | 0.92383 | 47.1625 | -88.4921 | 317.3 | 34.5 | 12 | 10 | 0x444ca144 | 1.1 | 1.7565 | 2.1565 | 14.023 | 13.65 | 0.97 | 15.085 | 2726.582 | 181.781 | 1.891 | 2.606 | 4.496 | 1.426 | 1.965 | 3.39 | 6.6852 |  |  |  | 14.267 | 0.57165 | -5 | 0.023592 | 13.9698 | 0.47656 | 3.6908 |  | 28072.1764 | 1871.5697 | 14.6817 | 68.8291
2015-03-05 | 0:10 | 14.263 | 0.4062 | 4061.974 | 75.9 | 192.5 | 433 |  | 0.1 | 0.8757 | 12.4902 | 0.3557 | 66.5054 | 168.5631 | 235.1 | 50.1438 | 127.0933 | 177.2 | 433 |  |  | 0 | 0.0876 | 11.8 | 884 | 921 | 851 | 48 | 5.58 | 0.13 | 989 | -11 | 8 | 27 | 189 | 139.9 | 1.9 | 195 | n/a | 2 | 0.92384 | 47.1624 | -88.492 | 317.3 | 36.2 | 12 | 9 | 0x4444a144 | 1.1 | 1.8 | 2.2 | 14.023 | 14.42 | 1.03 | 14.196 | 2938.94 | 53.271 | 1.639 | 4.154 | 5.792 | 1.236 | 3.132 | 4.367 | 3.3692 |  |  |  | 14.982 | 0.54774 | -5 | 0.02 | 13.3853 | 0.404 | 3.5364 |  | 28992.5413 | 525.5166 | 12.1931 | 33.237
2015-03-05 | 0:10 | 14.539 | 0.2794 | 2794.0306 | 70.5 | 234.6 | 332.1 |  | 0.1 | 0.8748 | 12.7189 | 0.2444 | 61.7016 | 205.2692 | 267 | 46.5218 | 154.7689 | 201.3 | 332.0599 |  |  | 0 | 0.0875 | 11.9 | 884 | 919 | 850 | 48 | 5.58 | 0.13 | 989 | -11 | 8 | 27 | 189 | 139 | 2 | 195 | n/a | 2 | 0.92385 | 47.1622 | -88.492 | 317.3 | 38.3 | 12 | 8 | 0x4444a104 | 1.2129 | 1.3485 | 2.2564 | 14.023 | 14.31 | 1.02 | 14.312 | 2967.968 | 36.302 | 1.508 | 5.016 | 6.524 | 1.137 | 3.782 | 4.919 | 2.5624 |  |  |  | 14.843 | 0.51502 | -5 | 0.019796 | 12.5859 | 0.39988 | 3.3252 |  | 27530.195 | 336.7291 | 10.5466 | 23.7682
2015-03-05 | 0:10 | 14.579 | 0.8316 | 8315.5743 | 57.9 | 167.7 | 631.2 |  | 0 | 0.8694 | 12.6748 | 0.7229 | 50.3566 | 145.7789 | 196.1 | 37.9679 | 109.9144 | 147.9 | 631.158 |  |  | 0 | 0 | 11.9 | 884 | 917 | 854 | 48 | 5.58 | 0.13 | 989 | -11 | 7.8981 | 27 | 189 | 139 | 1.8 | 195 | n/a | 2 | 0.92387 | 47.162 | -88.4919 | 317.3 | 39.9 | 12 | 9 | 0x5444a104 | 1.3 | 1 | 2.3 | 14.023 | 13.7 | 0.98 | 15.027 | 2855.332 | 103.654 | 1.188 | 3.439 | 4.627 | 0.896 | 2.593 | 3.489 | 4.7019 |  |  |  | 0 | 0.48143 | -5 | 0.017898 | 11.7649 | 0.36154 | 3.1083 |  | 24757.7366 | 898.7531 | 7.769 | 40.7688
2015-03-05 | 0:10 | 14.242 | 1.3481 | 13481.4251 | 56.8 | 122.1 | 1338.9 |  | 0 | 0.8668 | 12.3443 | 1.1685 | 49.2311 | 105.8701 | 155.1 | 37.1193 | 79.824 | 116.9 | 1338.9279 |  |  | 0 | 0 | 11.8 | 881 | 913 | 850 | 48 | 5.58 | 0.13 | 989 | -11 | 7.1011 | 27 | 189 | 139 | 1.8 | 195 | n/a | 2 | 0.92388 | 47.1619 | -88.4918 | 317.3 | 39.9 | 12 | 9 | 0x5444a104 | 1.3 | 1 | 2.3 | 14.023 | 13.42 | 0.96 | 15.373 | 2742.877 | 165.252 | 1.146 | 2.463 | 3.609 | 0.864 | 1.857 | 2.721 | 9.8382 |  |  |  | 0 | 0.48348 | -5 | 0.017303 | 11.8152 | 0.34953 | 3.1216 |  | 23884.3844 | 1438.979 | 7.5235 | 85.6689
2015-03-05 | 0:10 | 14.15 | 1.5702 | 15701.9016 | 63.8 | 191.7 | 1327.2 |  | 0 | 0.8656 | 12.2483 | 1.3591 | 55.1893 | 165.9466 | 221.1 | 41.6117 | 125.1205 | 166.7 | 1327.2361 |  |  | 0 | 0 | 11.9 | 873 | 908 | 843 | 48 | 5.58 | 0.13 | 989 | -11 | 8 | 27 | 189 | 139 | 2.1 | 195 | n/a | 2 | 0.92389 | 47.1617 | -88.4918 | 317.2 | 39.9 | 12 | 8 | 0x54442104 | 1.3 | 1 | 2.3 | 14.023 | 13.29 | 0.95 | 15.529 | 2702.974 | 190.899 | 1.275 | 3.835 | 5.11 | 0.962 | 2.892 | 3.853 | 9.6858 |  |  |  | 0 | 0.38266 | -5 | 0.020204 | 9.3512 | 0.40812 | 2.4706 |  | 18628.3615 | 1315.6381 | 6.6299 | 66.7526
2015-03-05 | 0:10 | 13.894 | 1.7371 | 17371.0069 | 67 | 163.8 | 1171.7 |  | 0 | 0.8662 | 12.035 | 1.5046 | 58.0317 | 141.8539 | 199.9 | 43.7547 | 106.9551 | 150.7 | 1171.7405 |  |  | 0 | 0 | 11.8 | 870 | 907 | 840 | 48 | 5.58 | 0.13 | 989 | -11 | 8 | 27 | 189 | 139 | 2 | 195 | n/a | 2 | 0.9239 | 47.1615 | -88.4916 | 317.4 | 41.9 | 12 | 8 | 0x54442104 | 1.074 | 1.0565 | 2.0175 | 14.023 | 13.36 | 0.95 | 15.45 | 2672.152 | 212.629 | 1.349 | 3.298 | 4.648 | 1.017 | 2.487 | 3.504 | 8.6033 |  |  |  | 0 | 0.30821 | -5 | 0.021898 | 7.5318 | 0.44234 | 1.9899 |  | 14833.0113 | 1180.2953 | 5.6453 | 47.7566
2015-03-05 | 0:10 | 13.342 | 2.6572 | 26572.3958 | 65 | 110.9 | 2116.3 |  | 0 | 0.8613 | 11.492 | 2.2888 | 55.9951 | 95.5638 | 151.6 | 42.2192 | 72.0532 | 114.3 | 2116.2597 |  |  | 0 | 0 | 11.8 | 870 | 907 | 840 | 48 | 5.58 | 0.13 | 989 | -11 | 8 | 27 | 189.1 | 139.1 | 2 | 195 | n/a | 2 | 0.92391 | 47.1614 | -88.4915 | 317.5 | 43.5 | 12 | 9 | 0x544c2204 | 0.9 | 1.1 | 1.8 | 14.023 | 12.87 | 0.92 | 16.1 | 2490.196 | 315.655 | 1.271 | 2.169 | 3.439 | 0.958 | 1.635 | 2.593 | 15.1644 |  |  |  | 0 | 0.22139 | -5 | 0.021204 | 5.4102 | 0.42832 | 1.4294 |  | 9929.1449 | 1258.6095 | 3.8198 | 60.4649
2015-03-05 | 0:10 | 12.851 | 3.4498 | 34497.5843 | 51.1 | 74.6 | 3103.2 |  | 0 | 0.8571 | 11.014 | 2.9566 | 43.7818 | 63.9521 | 107.7 | 33.0106 | 48.2186 | 81.2 | 3103.2134 |  |  | 0 | 0 | 11.8 | 871 | 907 | 839 | 48 | 5.58 | 0.13 | 989 | -11 | 8 | 27 | 189.9 | 140 | 2.2 | 195 | n/a | 2 | 0.92392 | 47.1612 | -88.4913 | 317.1 | 40.6 | 12 | 9 | 0x544c2204 | 0.9 | 1.1 | 1.8565 | 14.023 | 12.47 | 0.89 | 16.679 | 2338.234 | 399.501 | 0.973 | 1.422 | 2.395 | 0.734 | 1.072 | 1.806 | 21.7859 |  |  |  | 0 | 0.22365 | -5 | 0.023102 | 5.4654 | 0.46666 | 1.444 |  | 9418.4871 | 1609.2038 | 2.9566 | 87.7544
2015-03-05 | 0:10 | 12.836 | 3.4335 | 34335.1777 | 33.5 | 50.4 | 3678.4 |  | 0 | 0.8567 | 10.9962 | 2.9415 | 28.6712 | 43.2049 | 71.9 | 21.6175 | 32.5757 | 54.2 | 3678.3982 |  |  | 0 | 0 | 11.8 | 872 | 911 | 837 | 48 | 5.58 | 0.13 | 989 | -11 | 8 | 27 | 189.1 | 140 | 1.9 | 195 | n/a | 2 | 0.92394 | 47.161 | -88.491 | 316.5 | 36.8 | 12 | 10 | 0x544c2304 | 0.9 | 1.1565 | 1.8435 | 14.023 | 12.44 | 0.89 | 16.727 | 2330.438 | 396.768 | 0.636 | 0.959 | 1.595 | 0.48 | 0.723 | 1.203 | 25.7794 |  |  |  | 0 | 0.29233 | -5 | 0.024408 | 7.1437 | 0.49304 | 1.8874 |  | 12269.5666 | 2088.9513 | 2.5272 | 135.7264
2015-03-05 | 0:10 | 13.491 | 2.5858 | 25857.582 | 27.6 | 25.7 | 2362.3 |  | 0 | 0.8606 | 11.61 | 2.2252 | 23.7417 | 22.1145 | 45.9 | 17.9008 | 16.6739 | 34.6 | 2362.3307 |  |  | 0 | 0 | 11.9 | 871 | 911 | 838 | 48 | 5.58 | 0.13 | 989 | -11 | 8 | 27 | 190 | 140 | 1.9 | 195 | n/a | 2 | 0.92395 | 47.1609 | -88.4908 | 316.3 | 35.7 | 12 | 10 | 0x544c2304 | 0.9 | 1.2 | 1.8 | 14.023 | 12.8 | 0.91 | 16.202 | 2501.588 | 305.165 | 0.536 | 0.499 | 1.035 | 0.404 | 0.376 | 0.78 | 16.8323 |  |  |  | 0 | 0.31175 | -5 | 0.027796 | 7.6184 | 0.56148 | 2.0128 |  | 14045.892 | 1713.4375 | 2.2684 | 94.5098
2015-03-05 | 0:10 | 14.058 | 1.6323 | 16323.1115 | 20.7 | 22.1 | 1241.4 |  | 0 | 0.8658 | 12.1707 | 1.4132 | 17.9266 | 19.1454 | 37.1 | 13.5163 | 14.4353 | 28 | 1241.3696 |  |  | 0 | 0 | 11.9 | 875 | 913 | 838 | 48 | 5.58 | 0.13 | 989 | -11 | 8 | 27 | 190 | 140 | 1.9 | 195 | n/a | 2 | 0.92395 | 47.1608 | -88.4907 | 316.1 | 35.7 | 12 | 10 | 0x544c2304 | 0.9 | 1.2 | 1.8 | 14.023 | 13.32 | 0.95 | 15.505 | 2692.158 | 198.96 | 0.415 | 0.443 | 0.859 | 0.313 | 0.334 | 0.647 | 9.0804 |  |  |  | 0 | 0.38224 | -5 | 0.025898 | 9.3411 | 0.52314 | 2.4679 |  | 18533.8437 | 1369.7166 | 2.1548 | 62.5129
2015-03-05 | 0:10 | 14.06 | 1.3861 | 13860.5829 | 17.8 | 22.1 | 954.1 |  | 0 | 0.8682 | 12.2067 | 1.2034 | 15.4553 | 19.187 | 34.6 | 11.6525 | 14.466 | 26.1 | 954.0803 |  |  | 0 | 0 | 11.8 | 876 | 913 | 838 | 47.9 | 5.56 | 0.13 | 989 | -11 | 8 | 27 | 190 | 140 | 1.9 | 195 | n/a | 2 | 0.92397 | 47.1606 | -88.4905 | 316 | 35.7 | 12 | 10 | 0x544c2304 | 0.9 | 1.2 | 1.8 | 14.023 | 13.57 | 0.97 | 15.182 | 2740.749 | 171.966 | 0.363 | 0.451 | 0.815 | 0.274 | 0.34 | 0.614 | 7.0839 |  |  |  | 0 | 0.40016 | -5 | 0.025102 | 9.779 | 0.50706 | 2.5836 |  | 19752.9313 | 1239.3811 | 1.9748 | 51.0546
2015-03-05 | 0:10 | 14.035 | 1.7674 | 17674.0716 | 17.8 | 74.8 | 1299.2 |  | 0 | 0.8648 | 12.1369 | 1.5284 | 15.3918 | 64.7216 | 80.1 | 11.6003 | 48.7787 | 60.4 | 1299.25 |  |  | 0 | 0 | 11.9 | 875 | 909 | 839 | 47 | 5.46 | 0.13 | 989 | -11 | 8.102 | 27 | 190 | 140 | 2.1 | 195 | n/a | 2 | 0.92398 | 47.1604 | -88.4905 | 316 | 34.6 | 12 | 9 | 0x444c2304 | 0.9 | 1.2565 | 1.8565 | 14.023 | 13.21 | 0.94 | 15.636 | 2667.655 | 213.818 | 0.354 | 1.49 | 1.844 | 0.267 | 1.123 | 1.39 | 9.4435 |  |  |  | 0 | 0.38482 | -5 | 0.026408 | 9.4039 | 0.53344 | 2.4845 |  | 18488.7286 | 1481.9094 | 1.8505 | 65.4501
2015-03-05 | 0:11 | 14.174 | 0.9812 | 9812.107 | 17.6 | 87.9 | 922.2 |  | 0 | 0.8711 | 12.347 | 0.8547 | 15.3321 | 76.5873 | 91.9 | 11.5553 | 57.7215 | 69.3 | 922.1598 |  |  | 0 | 0 | 12.1 | 872 | 904 | 839 | 47 | 5.46 | 0.13 | 989 | -11 | 9 | 27 | 190.1 | 140.1 | 2.5 | 195 | n/a | 2 | 0.92399 | 47.1603 | -88.4904 | 316 | 33.7 | 12 | 9 | 0x444c2304 | 0.9 | 1.3 | 1.9 | 14.023 | 13.87 | 0.99 | 14.8 | 2816.509 | 124.094 | 0.366 | 1.83 | 2.196 | 0.276 | 1.379 | 1.655 | 6.9563 |  |  |  | 0 | 0.38935 | -5 | 0.030408 | 9.5147 | 0.61424 | 2.5138 |  | 19750.2849 | 870.1878 | 1.9354 | 48.7799
2015-03-05 | 0:11 | 14.282 | 0.3865 | 3865.0087 | 16.7 | 33.3 | 500.9 |  | 0 | 0.8759 | 12.5095 | 0.3385 | 14.6301 | 29.1893 | 43.8 | 11.0263 | 21.9991 | 33 | 500.8896 |  |  | 0 | 0 | 12.2 | 872 | 902 | 840 | 47 | 5.46 | 0.13 | 989 | -11 | 9 | 27 | 191 | 141 | 2.7 | 195 | n/a | 2 | 0.924 | 47.1603 | -88.4904 | 316 | 33.7 | 12 | 9 | 0x444c2304 | 0.9 | 1.3 | 1.9 | 14.023 | 14.42 | 1.03 | 14.169 | 2941.441 | 50.664 | 0.36 | 0.719 | 1.079 | 0.272 | 0.542 | 0.813 | 3.8948 |  |  |  | 0 | 0.36814 | -5 | 0.034102 | 8.9965 | 0.68886 | 2.3769 |  | 19502.9257 | 335.9225 | 1.8035 | 25.8241
2015-03-05 | 0:11 | 14.137 | 0.1208 | 1207.7867 | 16.6 | 29.4 | 346.8 |  | 0 | 0.8795 | 12.4328 | 0.1062 | 14.5992 | 25.8571 | 40.5 | 11.003 | 19.4877 | 30.5 | 346.8463 |  |  | 0 | 0 | 12.2 | 874 | 903 | 843 | 47 | 5.46 | 0.13 | 989 | -11 | 9 | 27 | 191 | 141 | 2.7 | 195 | n/a | 2 | 0.924 | 47.1603 | -88.4904 | 316 | 33.7 | 12 | 9 | 0x444c2304 | 0.9 | 1.3 | 1.9 | 14.023 | 14.86 | 1.06 | 13.705 | 2999.084 | 16.308 | 0.369 | 0.653 | 1.022 | 0.278 | 0.492 | 0.77 | 2.7668 |  |  |  | 0 | 0.38751 | -5 | 0.035 | 9.4698 | 0.707 | 2.5019 |  | 20931.2818 | 113.8172 | 1.9402 | 19.3101
2015-03-05 | 0:11 | 14.24 | 0.0472 | 471.5052 | 20.1 | 31.5 | 320.7 |  | 0 | 0.8794 | 12.5217 | 0.0415 | 17.6565 | 27.6885 | 45.3 | 13.3072 | 20.868 | 34.2 | 320.7 |  |  | 0 | 0 | 12.2 | 875 | 904 | 844 | 47 | 5.46 | 0.13 | 989 | -11 | 9 | 27 | 191 | 141 | 2.7 | 195 | n/a | 2 | 0.924 | 47.1602 | -88.4904 | 315.9 | 33.7 | 12 | 9 | 0x444c2304 | 0.9 | 1.3 | 1.9 | 14.023 | 14.84 | 1.06 | 13.72 | 3015.353 | 6.355 | 0.445 | 0.698 | 1.144 | 0.336 | 0.526 | 0.862 | 2.5538 |  |  |  | 0 | 0.39384 | -5 | 0.035102 | 9.6244 | 0.70906 | 2.5428 |  | 21388.3767 | 45.077 | 2.3833 | 18.1145
2015-03-05 | 0:11 | 14.223 | 0.028 | 280.3258 | 37.1 | 59.3 | 305.8 |  | 0 | 0.8797 | 12.5129 | 0.0247 | 32.6597 | 52.1919 | 84.9 | 24.6107 | 39.3293 | 63.9 | 305.7687 |  |  | 0 | 0 | 12.3 | 874 | 903 | 843 | 47 | 5.41 | 0.12 | 989 | -11.1 | 9 | 27 | 191 | 141 | 3 | 195 | n/a | 2 | 0.92402 | 47.1599 | -88.4902 | 315.8 | 33.7 | 12 | 9 | 0x444c2304 | 0.9 | 1.3 | 1.9 | 14.023 | 14.88 | 1.06 | 13.671 | 3019.752 | 3.788 | 0.825 | 1.319 | 2.144 | 0.622 | 0.994 | 1.616 | 2.4402 |  |  |  | 0 | 0.4149 | -5 | 0.035898 | 10.139 | 0.72514 | 2.6787 |  | 22564.9714 | 28.3057 | 4.6479 | 18.2343
2015-03-05 | 0:11 | 14.311 | 0.023 | 230.2005 | 52.9 | 71.6 | 281.6 |  | 0 | 0.8791 | 12.5817 | 0.0202 | 46.4626 | 62.9462 | 109.4 | 34.9652 | 47.3698 | 82.3 | 281.5534 |  |  | 0 | 0 | 12.3 | 873 | 902 | 841 | 47 | 5.04 | 0.12 | 989 | -12 | 9 | 27 | 191 | 141 | 3.1 | 195 | n/a | 2 | 0.92405 | 47.1597 | -88.4901 | 315.6 | 32.4 | 12 | 8 | 0x440c2304 | 0.9 | 1.3 | 1.9 | 14.023 | 14.8 | 1.06 | 13.748 | 3021.415 | 3.093 | 1.168 | 1.583 | 2.751 | 0.879 | 1.191 | 2.071 | 2.2359 |  |  |  | 0 | 0.45617 | -5 | 0.035204 | 11.1476 | 0.71112 | 2.9452 |  | 24823.1799 | 25.4113 | 7.2216 | 18.3696
2015-03-05 | 0:11 | 14.715 | 0.1023 | 1022.6367 | 76.2 | 86.3 | 337 |  | 0.14 | 0.8753 | 12.8799 | 0.0895 | 66.6636 | 75.5495 | 142.2 | 50.1673 | 56.8542 | 107 | 336.9942 |  |  | 0 | 0.1215 | 12.4 | 872 | 902 | 840 | 47 | 5.04 | 0.12 | 989 | -12 | 9 | 27 | 191 | 141 | 3.1 | 195 | n/a | 2 | 0.92406 | 47.1596 | -88.4904 | 315.4 | 31.4 | 12 | 0 | 0x0 | 0.9 | 1.3565 | 1.9 | 14.023 | 14.34 | 1.02 | 14.245 | 3004.019 | 13.288 | 1.628 | 1.845 | 3.473 | 1.225 | 1.389 | 2.614 | 2.5992 |  |  |  | 20.598 | 0.43808 | -5 | 0.037 | 10.7056 | 0.7474 | 2.8284 |  | 23701.6964 | 104.8423 | 9.6652 | 20.5077