## Emissions Data Sheet
NAME
Name: | Team 5 | Maine
Model: | Arctic Cat
Date:
Engine : | Suzuki
Displacement: | 660 cc
Rated Speed(rpm): | 7130 | from Power Sweep
Rated Torque(Nm): | 51.95 | from Power Sweep
No. of Stroke | 4
Fuel | E-10
Mode | Speed Target | Torque Target | SPEED | Eng_Torq | Power | THC_Wet | CO_Dry | CO2_Dry | Nox_Dry | O2_Dry | Rfuel | T_int | Rel Humidity | Baro | mBaro | H | Ps | Kh | F_fac | P_vap | K_fac | y | h | Pvap_kPa | H2 | K | HC_wet | CO_wet | CO2_wet | CNOx_wet | HC_m | CO_m | NOx_m |  | W_Power
| rpm | Nm | rpm | Nm | kW | ppmC1 | % | % | ppm | % | g/hr | degC | % | in Hg | mmHg | grains/lb | kPa |  |  | in. Hg |  | H/C ratio | g/kg | kPa |  |  | ppmC1 | % | % | ppm | g/hr | g/hr | g/hr |  | kW
Mode 1 | 7130 | 51.95 | 7118 | 50.03 | 37.291 | 1054.6783 | 4.822 | 12.7172 | 613.5285 | 0.38709 | 12863.671 | 14.58 | 74 | 29.92 | 759.9698 | 53.4765 | 100.0903 | 0.90813 | 0.96477 | 0.36353 | 0.97662 | 1.794 | 7.6395 | 1.2277 | 1.7653 | 0.87744 | 1054.6783 | 4.231 | 11.1586 | 488.8819 | 87.5568 | 7119.4032 | 135.1112 |  | 4.4749
Mode 2 | 6060.5 | 26.4945 | 6062 | 25.37 | 16.1047 | 54.6823 | 0.025727 | 15.2067 | 361.3081 | 0.24505 | 5940.9389 | 17.36 | 74 | 29.914 | 759.8174 | 64.0362 | 99.8307 | 0.951 | 0.97381 | 0.43419 | 0.98156 | 1.794 | 9.148 | 1.4663 | 0.007701 | 0.87985 | 54.6823 | 0.022636 | 13.3796 | 302.3184 | 2.423 | 20.3293 | 44.5946 |  | 4.3483
Mode 3 | 5347.5 | 17.1435 | 5343 | 16.96 | 9.4891 | 1 | 0.014168 | 15.2038 | 510.9948 | 0.4803 | 4107.6439 | 19.38 | 75 | 29.914 | 759.8174 | 73.8273 | 99.6097 | 0.99452 | 0.98072 | 0.49947 | 0.98501 | 1.794 | 10.5468 | 1.6867 | 0.004239 | 0.87992 | 1 | 0.012467 | 13.3782 | 447.1715 | 0.030675 | 7.7514 | 45.6645 |  | 2.3723
Mode 4 | 4634.5 | 9.8705 | 4640 | 10.93 | 5.3107 | 1 | 0.010746 | 15.2434 | 104.1256 | 0.40923 | 2619.3776 | 20 | 74 | 29.918 | 759.919 | 75.7222 | 99.5803 | 1.0034 | 0.98247 | 0.51214 | 0.98593 | 1.794 | 10.8175 | 1.7295 | 0.0032145 | 0.87966 | 1 | 0.0094528 | 13.4091 | 91.9075 | 0.01952 | 3.74 | 5.9725 |  | 1.6463
Mode 5 | Idle | 0 | 1414 | 1.595 | 0.23617 | 2380.6278 | 1.5087 | 14.357 | 0 | 0.20571 | 1009.2822 | 20 | 74 | 29.921 | 759.9952 | 75.7145 | 99.5905 | 1.0034 | 0.98237 | 0.51214 | 0.98583 | 1.794 | 10.8164 | 1.7295 | 0.48165 | 0.87912 | 2380.6278 | 1.3264 | 12.6216 | 0 | 16.9373 | 191.2676 | 0 |  | 0.011809
[34 empty] | Weighted Average Measured Power | 12.8536
Measurement accuracy (SAE paper 961804)
|  |  | H2 | HC_Dry | H2O | N2 | Ar | AFR | Tr_Eff | WHC | HC_C1 | HC_C8 | SUM_HC | T_Emiss. | Error
|  |  | % | % | % | % | % | Two-stroke |  | g/hr | % | % | % | % | %
|  | Mode 1 | 1.7653 | 0.1202 | 14.1948 | 84.2332 | 0.97366 | 12.7986 | 0.98256 | 87.5568 | -0.18774 | -0.023467 | -0.21121 | 104.7486 | 4.7486
|  | Mode 2 | 0.007701 | 0.006215 | 13.6569 | 82.9973 | 0.95938 | 14.6141 | 0.98903 | 2.423 | -0.16094 | -0.020118 | -0.18106 | 99.2969 | 0.70307
|  | Mode 3 | 0.004239 | 0.00011365 | 13.6469 | 83.8496 | 0.96923 | 14.7841 | 0.97851 | 0.030675 | -0.32687 | -0.040858 | -0.36772 | 100.2047 | 0.20475
|  | Mode 4 | 0.0032145 | 0.00011368 | 13.6802 | 83.7124 | 0.96764 | 14.7249 | 0.98169 | 0.01952 | -0.27913 | -0.034892 | -0.31402 | 100.043 | 0.042988
|  | Mode 5 | 0.48165 | 0.2708 | 13.8168 | 82.6788 | 0.9557 | 13.7479 | 0.99076 | 16.9373 | 0.12173 | 0.015216 | 0.13694 | 100.3246 | 0.32461
Date | Time | CO-L | CO-H, | CO2 | NO/NOx | O2 | THC | ECO2 | AFR | Lambda | EGR | CH4 | N/A | N/A | N/A
|  | ppm | ppm | ppm | ppm | ppm | ppm C | ppm |  |  | % | "?"
|  | 4239.8 | 39841.55 | 130590 | 847.5768 | 4084.3683 | 1636.2483 | 1.5681 | 0 | 13.1818 | 0.89672 | 0.0012006 | 0 | 0 | 0

## Emissions Analysis Sheet
Snowmobile Engine Exhaust Emissions Analysis
Date: | 0
Project No:
Name: | Team 5
Engine: | Suzuki
Displacement: | 660 cc
Rated Speed: | 7130
Measured Power (kW) | 37.291
Fuel H/C Ratio: | 1.794
Weighted Ave Measured Power | 12.8536
Mode # | Speed | Torque |  | Mass Emissions (g/hr) |  | Modal Wt |  | Weighted Mass Emissions (g/hr)
| % of Rated | % of WOT | HC | CO | NOx | Factor | HC | CO | NOx | HC+Nox
1 | 100 | 100 | 87.5568 | 7119.4032 | 135.1112 | 0.12 | 10.5068 | 854.3284 | 16.2133 | 26.7202
2 | 85 | 51 | 2.423 | 20.3293 | 44.5946 | 0.27 | 0.6542 | 5.4889 | 12.0405 | 12.6947
3 | 75 | 33 | 0.030675 | 7.7514 | 45.6645 | 0.25 | 0.0076688 | 1.9378 | 11.4161 | 11.4238
4 | 65 | 19 | 0.01952 | 3.74 | 5.9725 | 0.31 | 0.0060513 | 1.1594 | 1.8515 | 1.8575
5 | IDLE | 0 | 16.9373 | 191.2676 | 0 | 0.05 | 0.84686 | 9.5634 | 0 | 0.84686
[6 empty] | Average Total Mass Emissions (g/hr) | 12.0216 | 872.4779 | 41.5215 | 53.5431
[6 empty] | Average Specific Mass Emissions (g/kW-hr) | 0.93527 | 67.8781 | 3.2303 | 4.1656

## Raw Emissions data
[17 empty] | THC_Wet | CO-L | CO-H, | CO2_Dry | Nox_Dry | O2_Dry
[17 empty] | ppmC1 | ppm <3000 | % | % | ppm | %
[16 empty] | Mode 1 | 1054.6783 | 0.51803 | 4.822 | 12.7172 | 613.5285 | 0.38709
Raw Data | ↓ | [10 empty] | Averaged Raw Data |  | →
[16 empty] | Mode 2 | 54.6823 | 0.025727 | 0.037287 | 15.2067 | 361.3081 | 0.24505
[16 empty] | Mode 3 | -7.556 | 0.014168 | 0.023881 | 15.2038 | 510.9948 | 0.4803
[16 empty] | Mode 4 | -16.4494 | 0.010746 | 0.020417 | 15.2434 | 104.1256 | 0.40923
[16 empty] | Mode 5 | 2380.6278 | 0.51803 | 1.5087 | 14.357 | -14.5145 | 0.20571
Mode 1
Date | Time | CO-L | CO-H, | CO2 | NO/NOx | O2 | THC | ECO2 | AFR | Lambda | EGR | CH4 | N/A | N/A | N/A
|  | ppm | ppm | ppm | ppm | ppm | ppm C | ppm |  |  | % | "?" | [6 empty] | 4.822
22/03/07 | 10:58 | 5180.3 | 47303 | 127680 | 736.26 | 3827 | 1139.6 | 0.00014429 | 0 | 12.85 | 0.81846 | 1.1289e-07 | 0 | 0 | 0
22/03/07 | 10:58 | 5180.3 | 47633 | 127530 | 717.81 | 3859.8 | 1138.5 | 0.22813 | 0 | 12.84 | 0.81786 | 0.00017891 | 0 | 0 | 0 |  |  |  | 0.025727
22/03/07 | 10:58 | 5180.3 | 47734 | 127470 | 704.56 | 3802.3 | 1137.3 | 0.52257 | 0 | 12.834 | 0.81743 | 0.00040993 | 0 | 0 | 0
22/03/07 | 10:58 | 5180.3 | 47941 | 127360 | 698.77 | 3808.7 | 1126.5 | 0.38083 | 0 | 12.828 | 0.81705 | 0.00029881 | 0 | 0 | 0 |  |  |  | 0.014168
22/03/07 | 10:58 | 5180.3 | 49207 | 126700 | 681.19 | 3858.3 | 1123.6 | 0.36828 | 0 | 12.787 | 0.81444 | 0.00029024 | 0 | 0 | 0
22/03/07 | 10:58 | 5180.3 | 49211 | 126680 | 663.57 | 3815.8 | 1111.1 | 0.4505 | 0 | 12.785 | 0.81432 | 0.0003553 | 0 | 0 | 0 |  |  |  | 0.010746
22/03/07 | 10:58 | 5180.3 | 48425 | 127070 | 671.22 | 3779.8 | 1106.5 | 0.33709 | 0 | 12.81 | 0.81594 | 0.00026558 | 0 | 0 | 0
22/03/07 | 10:58 | 5180.3 | 47769 | 127410 | 682.56 | 3809.6 | 1113.9 | 0.92901 | 0 | 12.834 | 0.81746 | 0.00072904 | 0 | 0 | 0 |  |  |  | 1.5087
22/03/07 | 10:58 | 5180.3 | 47519 | 127530 | 681.9 | 3812.7 | 1098.8 | 0.56153 | 0 | 12.844 | 0.81809 | 0.00044038 | 0 | 0 | 0
22/03/07 | 10:58 | 5180.3 | 47108 | 127750 | 685.61 | 3799.4 | 1075 | 0.74626 | 0 | 12.859 | 0.81907 | 0.00058424 | 0 | 0 | 0
22/03/07 | 10:58 | 5180.3 | 46757 | 127950 | 690.45 | 3797.1 | 1067.9 | 1.0888 | 0 | 12.872 | 0.81989 | 0.00085105 | 0 | 0 | 0
22/03/07 | 10:58 | 5180.3 | 46937 | 127850 | 691.93 | 3856.7 | 1066.2 | 0.36112 | 0 | 12.869 | 0.81971 | 0.00028262 | 0 | 0 | 0
22/03/07 | 10:58 | 5180.3 | 46806 | 127910 | 684.46 | 3863.8 | 1061 | 0.5191 | 0 | 12.875 | 0.82004 | 0.00040594 | 0 | 0 | 0
22/03/07 | 10:58 | 5180.3 | 46457 | 128100 | 690.17 | 3885.4 | 1053 | 0.63293 | 0 | 12.889 | 0.82094 | 0.00049405 | 0 | 0 | 0
22/03/07 | 10:58 | 5180.3 | 46973 | 127860 | 684.28 | 3835.3 | 1057.1 | 0.0042313 | 0 | 12.868 | 0.81961 | 3.3063e-06 | 0 | 0 | 0
22/03/07 | 10:58 | 5180.3 | 47561 | 127550 | 663.21 | 3834.5 | 1049.9 | 2.2733e-05 | 0 | 12.848 | 0.81833 | 1.7813e-08 | 0 | 0 | 0
22/03/07 | 10:58 | 5180.3 | 47833 | 127400 | 647.23 | 3842.9 | 1038.2 | 1.071 | 0 | 12.84 | 0.81781 | 0.00084058 | 0 | 0 | 0
22/03/07 | 10:58 | 5180.3 | 48068 | 127270 | 636.8 | 3858 | 1039.6 | 0.13096 | 0 | 12.832 | 0.81733 | 0.0001034 | 0 | 0 | 0
22/03/07 | 10:58 | 5180.3 | 48552 | 127000 | 620.69 | 3868.6 | 1031.6 | 0.64075 | 0 | 12.816 | 0.81632 | 0.00050428 | 0 | 0 | 0
22/03/07 | 10:58 | 5180.3 | 48742 | 126920 | 615.59 | 3894 | 1035.3 | 0.33253 | 0 | 12.811 | 0.81599 | 0.00026209 | 0 | 0 | 0
22/03/07 | 10:58 | 5180.3 | 49345 | 126640 | 615.45 | 3886.4 | 1051.5 | 0.3769 | 0 | 12.789 | 0.81457 | 0.00029769 | 0 | 0 | 0
22/03/07 | 10:58 | 5180.3 | 49020 | 126810 | 609.42 | 3792.9 | 1064.5 | 0.40436 | 0 | 12.794 | 0.8149 | 0.00031873 | 0 | 0 | 0
22/03/07 | 10:58 | 5180.3 | 48013 | 127310 | 619.81 | 3802.6 | 1073.9 | 0.40151 | 0 | 12.828 | 0.8171 | 0.00031556 | 0 | 0 | 0
22/03/07 | 10:58 | 5180.3 | 47727 | 127460 | 624.59 | 3812.8 | 1083.3 | 0.6097 | 0 | 12.838 | 0.81773 | 0.0004783 | 0 | 0 | 0
22/03/07 | 10:58 | 5180.3 | 47434 | 127570 | 628.15 | 3807.6 | 1074 | 0.49977 | 0 | 12.848 | 0.81838 | 0.00039182 | 0 | 0 | 0
22/03/07 | 10:58 | 5180.3 | 47064 | 127760 | 635.89 | 3833.6 | 1071.9 | 0.025504 | 0 | 12.863 | 0.8193 | 1.9981e-05 | 0 | 0 | 0
22/03/07 | 10:58 | 5180.3 | 46694 | 127980 | 645.68 | 3836.6 | 1068.5 | 0.00011164 | 0 | 12.877 | 0.82016 | 8.7216e-08 | 0 | 0 | 0
22/03/07 | 10:58 | 5180.3 | 47183 | 127730 | 639.99 | 3848.5 | 1073.3 | 0.34755 | 0 | 12.86 | 0.8191 | 0.00027218 | 0 | 0 | 0
22/03/07 | 10:58 | 5180.3 | 48042 | 127270 | 628.34 | 3861.1 | 1055.5 | 1.1098 | 0 | 12.832 | 0.81732 | 0.0008718 | 0 | 0 | 0
22/03/07 | 10:58 | 5180.3 | 48008 | 127300 | 618.73 | 3821.7 | 1056.1 | 0.75763 | 0 | 12.831 | 0.81725 | 0.00059513 | 0 | 0 | 0
22/03/07 | 10:58 | 5180.3 | 47944 | 127330 | 615.05 | 3822 | 1044.5 | 0.03531 | 0 | 12.834 | 0.81745 | 2.773e-05 | 0 | 0 | 0
22/03/07 | 10:58 | 5180.3 | 48305 | 127160 | 608.62 | 3868.7 | 1021.1 | 0.0001457 | 0 | 12.826 | 0.81694 | 1.1451e-07 | 0 | 0 | 0
22/03/07 | 10:58 | 5180.3 | 48713 | 126970 | 595.11 | 3863 | 1017.7 | 6.3775e-07 | 0 | 12.812 | 0.81604 | 5.02e-10 | 0 | 0 | 0
22/03/07 | 10:58 | 5180.3 | 49136 | 126750 | 580.25 | 3840.2 | 1026.9 | 0.3531 | 0 | 12.795 | 0.81499 | 0.00027861 | 0 | 0 | 0
22/03/07 | 10:58 | 5180.3 | 49277 | 126670 | 571.01 | 3775.9 | 1028.9 | 0.014488 | 0 | 12.787 | 0.81443 | 1.1438e-05 | 0 | 0 | 0
22/03/07 | 10:58 | 5180.3 | 48754 | 126930 | 571.77 | 3774 | 1044.7 | 7.2102e-05 | 0 | 12.803 | 0.8155 | 5.685e-08 | 0 | 0 | 0
22/03/07 | 10:58 | 5180.3 | 48456 | 127080 | 574.65 | 3791.6 | 1063.8 | 0.37851 | 0 | 12.813 | 0.81612 | 0.00029786 | 0 | 0 | 0
22/03/07 | 10:58 | 5180.3 | 48355 | 127120 | 577.08 | 3827.5 | 1082.9 | 0.0060701 | 0 | 12.817 | 0.81638 | 4.7762e-06 | 0 | 0 | 0
22/03/07 | 10:58 | 5180.3 | 48266 | 127150 | 577.15 | 3849.8 | 1103.3 | 0.93806 | 0 | 12.82 | 0.81655 | 0.00073784 | 0 | 0 | 0
22/03/07 | 10:58 | 5180.3 | 48561 | 127020 | 570.28 | 3853.9 | 1059.3 | 0.90633 | 0 | 12.813 | 0.81613 | 0.00071365 | 0 | 0 | 0
22/03/07 | 10:58 | 5180.3 | 48743 | 126940 | 564.93 | 3822.6 | 1041.8 | 0.5355 | 0 | 12.807 | 0.81571 | 0.00042183 | 0 | 0 | 0
22/03/07 | 10:58 | 5180.3 | 48762 | 126900 | 568.1 | 3818 | 1042 | 0.26687 | 0 | 12.805 | 0.81563 | 0.00021018 | 0 | 0 | 0
22/03/07 | 10:58 | 5180.3 | 50401 | 126030 | 551.19 | 3816.7 | 1041.3 | 0.38593 | 0 | 12.748 | 0.812 | 0.00030608 | 0 | 0 | 0
22/03/07 | 10:58 | 5180.3 | 49960 | 126230 | 524.49 | 3867 | 1043.4 | 0.0055047 | 0 | 12.766 | 0.81312 | 4.3695e-06 | 0 | 0 | 0
22/03/07 | 10:58 | 5180.3 | 49124 | 126660 | 541.18 | 3936.9 | 1031.5 | 0.36004 | 0 | 12.8 | 0.81527 | 0.00028421 | 0 | 0 | 0
22/03/07 | 10:58 | 5180.3 | 49572 | 126420 | 543.74 | 3965 | 1026.6 | 0.39443 | 0 | 12.786 | 0.81441 | 0.00031185 | 0 | 0 | 0
22/03/07 | 10:58 | 5180.3 | 49730 | 126360 | 535.82 | 3964.4 | 1027.6 | 0.57204 | 0 | 12.781 | 0.81406 | 0.00045262 | 0 | 0 | 0
22/03/07 | 10:58 | 5180.3 | 49802 | 126310 | 536.13 | 3967.6 | 1021.6 | 0.1666 | 0 | 12.779 | 0.81393 | 0.00013186 | 0 | 0 | 0
22/03/07 | 10:58 | 5180.3 | 49407 | 126500 | 540.46 | 3968.4 | 1019.8 | 0.38325 | 0 | 12.792 | 0.81481 | 0.00030302 | 0 | 0 | 0
22/03/07 | 10:58 | 5180.3 | 49090 | 126670 | 547.93 | 3940.3 | 1017.7 | 0.0075984 | 0 | 12.802 | 0.81542 | 5.9986e-06 | 0 | 0 | 0
22/03/07 | 10:59 | 5180.3 | 49159 | 126650 | 544.2 | 3981.7 | 1016.9 | 0.36616 | 0 | 12.802 | 0.81543 | 0.00028909 | 0 | 0 | 0
22/03/07 | 10:59 | 5180.3 | 49036 | 126700 | 543.54 | 3967.9 | 1007.6 | 0.0016028 | 0 | 12.806 | 0.81569 | 1.2655e-06 | 0 | 0 | 0
22/03/07 | 10:59 | 5180.3 | 48566 | 126910 | 551.9 | 3948.7 | 1010.5 | 0.29452 | 0 | 12.821 | 0.81662 | 0.00023199 | 0 | 0 | 0
22/03/07 | 10:59 | 5180.3 | 48361 | 127020 | 556.97 | 3953 | 1016.4 | 0.039978 | 0 | 12.828 | 0.81707 | 3.1497e-05 | 0 | 0 | 0
22/03/07 | 10:59 | 5180.3 | 48435 | 126980 | 556.5 | 3987.2 | 1018.4 | 0.035028 | 0 | 12.827 | 0.81701 | 2.7586e-05 | 0 | 0 | 0
22/03/07 | 10:59 | 5180.3 | 47378 | 127490 | 569.52 | 4023 | 1020.1 | 0.00018819 | 0 | 12.866 | 0.81946 | 1.4789e-07 | 0 | 0 | 0
22/03/07 | 10:59 | 5180.3 | 46648 | 127880 | 590.28 | 4033.8 | 995.15 | 0.3531 | 0 | 12.894 | 0.82125 | 0.00027609 | 0 | 0 | 0
22/03/07 | 10:59 | 5180.3 | 46749 | 127840 | 593.33 | 4064.5 | 995.4 | 0.01537 | 0 | 12.892 | 0.82114 | 1.2019e-05 | 0 | 0 | 0
22/03/07 | 10:59 | 5180.3 | 47231 | 127630 | 582.69 | 4078.5 | 996.07 | 0.90799 | 0 | 12.876 | 0.82014 | 0.00071186 | 0 | 0 | 0
Mode 2
Date | Time | CO-L | CO-H, | CO2 | NO/NOx | O2 | THC | ECO2 | AFR | Lambda | EGR | CH4 | N/A | N/A | N/A
|  | ppm | ppm | ppm | ppm | ppm | ppm C | ppm |  |  | % | "?"
22/03/07 | 11:03 | 269.62 | 391.93 | 152000 | 233.68 | 1627.8 | 41.862 | -0.40065 | 0 | 14.589 | 0.92923 | -0.00026362 | 0 | 0 | 0
22/03/07 | 11:03 | 313.08 | 408.62 | 152060 | 211.62 | 1664.9 | 22.572 | 0.01604 | 0 | 14.591 | 0.92938 | 1.0549e-05 | 0 | 0 | 0
22/03/07 | 11:03 | 353.49 | 494.91 | 152020 | 169.61 | 1671.2 | 15.276 | 8.6173e-05 | 0 | 14.591 | 0.92934 | 5.6669e-08 | 0 | 0 | 0
22/03/07 | 11:03 | 380.12 | 489.66 | 151990 | 174.5 | 1658.4 | 17.81 | -0.3147 | 0 | 14.589 | 0.92921 | -0.00020703 | 0 | 0 | 0
22/03/07 | 11:03 | 395.44 | 567.68 | 151910 | 164.02 | 1704.2 | 18.731 | -0.055938 | 0 | 14.591 | 0.92935 | -3.6807e-05 | 0 | 0 | 0
22/03/07 | 11:03 | 262.63 | 442.47 | 151730 | 234.97 | 1824 | 17.283 | -0.00030053 | 0 | 14.605 | 0.93023 | -1.9808e-07 | 0 | 0 | 0
22/03/07 | 11:03 | 195.89 | 264.74 | 152000 | 280.49 | 1961.7 | 19.321 | -1.2401e-06 | 0 | 14.616 | 0.93096 | -8.164e-10 | 0 | 0 | 0
22/03/07 | 11:03 | 245.76 | 345.33 | 152140 | 180.57 | 1924.4 | 23.08 | 2.2881 | 0 | 14.611 | 0.93064 | 0.0015038 | 0 | 0 | 0
22/03/07 | 11:03 | 232.54 | 377.36 | 152040 | 143.66 | 1818.5 | 24.147 | 0.22706 | 0 | 14.605 | 0.93023 | 0.00014936 | 0 | 0 | 0
22/03/07 | 11:03 | 236.85 | 299.53 | 152100 | 186.92 | 1770.2 | 27.485 | 0.19213 | 0 | 14.601 | 0.92999 | 0.00012638 | 0 | 0 | 0
22/03/07 | 11:03 | 386.53 | 458.37 | 152220 | 152.44 | 1829.2 | 47.341 | 0.57511 | 0 | 14.597 | 0.92971 | 0.00037784 | 0 | 0 | 0
22/03/07 | 11:03 | 505.8 | 675.66 | 152090 | 95.487 | 1796.8 | 47.606 | 0.19401 | 0 | 14.589 | 0.92926 | 0.00012751 | 0 | 0 | 0
22/03/07 | 11:03 | 530.78 | 669.91 | 151990 | 105.42 | 1796.3 | 25.914 | 0.00080053 | 0 | 14.591 | 0.92933 | 5.267e-07 | 0 | 0 | 0
22/03/07 | 11:03 | 666.04 | 776.28 | 152000 | 126.3 | 1846.8 | 24.202 | 0.24238 | 0 | 14.588 | 0.92919 | 0.00015951 | 0 | 0 | 0
22/03/07 | 11:03 | 686.95 | 947.36 | 151850 | 124.44 | 1913.9 | 32.098 | 0.13895 | 0 | 14.591 | 0.92937 | 9.1471e-05 | 0 | 0 | 0
22/03/07 | 11:03 | 409.94 | 679.71 | 151530 | 267.95 | 1953.2 | 44.439 | 0.00057333 | 0 | 14.604 | 0.93022 | 3.78e-07 | 0 | 0 | 0
22/03/07 | 11:03 | 199.62 | 303.52 | 151610 | 695.27 | 2153.3 | 48.369 | 2.5096e-06 | 0 | 14.626 | 0.93159 | 1.6571e-09 | 0 | 0 | 0
22/03/07 | 11:03 | 205.06 | 273.85 | 152170 | 604.59 | 2341.1 | 49.167 | 0.36475 | 0 | 14.638 | 0.93233 | 0.00023978 | 0 | 0 | 0
22/03/07 | 11:03 | 218.16 | 353.55 | 152100 | 288.94 | 2146.7 | 50.175 | 0.0028821 | 0 | 14.624 | 0.93148 | 1.8942e-06 | 0 | 0 | 0
22/03/07 | 11:03 | 212.51 | 313.37 | 152020 | 202.69 | 2128.1 | 51.745 | 1.2616e-05 | 0 | 14.623 | 0.93141 | 8.2984e-09 | 0 | 0 | 0
22/03/07 | 11:03 | 227.19 | 337.05 | 152040 | 190.28 | 2162.2 | 52.491 | 0.33989 | 0 | 14.625 | 0.93151 | 0.00022353 | 0 | 0 | 0
22/03/07 | 11:03 | 255.63 | 361.39 | 152070 | 186.64 | 2167.6 | 52.257 | 0.02764 | 0 | 14.624 | 0.93145 | 1.8178e-05 | 0 | 0 | 0
22/03/07 | 11:03 | 322.85 | 428.02 | 152100 | 167.04 | 2132.9 | 51.955 | 0.00012099 | 0 | 14.619 | 0.93113 | 7.9545e-08 | 0 | 0 | 0
22/03/07 | 11:03 | 349.51 | 496.07 | 152030 | 148.61 | 2132.6 | 52.232 | 6.5e-07 | 0 | 14.618 | 0.93106 | 4.2749e-10 | 0 | 0 | 0
22/03/07 | 11:03 | 302.82 | 462.85 | 152000 | 172.81 | 2143.3 | 53.755 | 2.6821e-09 | 0 | 14.62 | 0.93122 | 1.7645e-12 | 0 | 0 | 0
22/03/07 | 11:03 | 217.97 | 355.17 | 152000 | 236.63 | 2157.5 | 54.123 | 1.174e-11 | 0 | 14.625 | 0.93151 | 7.7251e-15 | 0 | 0 | 0
22/03/07 | 11:03 | 138.97 | 248.35 | 151870 | 342.63 | 2139.2 | 55.054 | 0.46945 | 0 | 14.627 | 0.93164 | 0.00030936 | 0 | 0 | 0
22/03/07 | 11:03 | 102.24 | 171.9 | 151830 | 720.29 | 2284.1 | 54.961 | 0.43968 | 0 | 14.638 | 0.93235 | 0.00028956 | 0 | 0 | 0
22/03/07 | 11:03 | 139.73 | 207.06 | 152150 | 698.68 | 2464 | 55.063 | 0.95508 | 0 | 14.648 | 0.93298 | 0.00062768 | 0 | 0 | 0
22/03/07 | 11:03 | 162.28 | 251.46 | 152140 | 375.15 | 2391.9 | 56.34 | 0.030077 | 0 | 14.642 | 0.93262 | 1.9764e-05 | 0 | 0 | 0
22/03/07 | 11:03 | 146.31 | 241.73 | 152070 | 267.12 | 2296.8 | 59.179 | -0.38596 | 0 | 14.636 | 0.93225 | -0.00025381 | 0 | 0 | 0
22/03/07 | 11:03 | 118.18 | 214.38 | 152060 | 296.9 | 2267.2 | 62.305 | 0.71894 | 0 | 14.635 | 0.93218 | 0.00047279 | 0 | 0 | 0
22/03/07 | 11:03 | 121.01 | 197.58 | 152140 | 349.26 | 2298.6 | 64.839 | 0.69272 | 0 | 14.637 | 0.93228 | 0.00045528 | 0 | 0 | 0
22/03/07 | 11:03 | 199.55 | 259.29 | 152300 | 288.27 | 2285 | 67.286 | 0.44673 | 0 | 14.632 | 0.93199 | 0.00029341 | 0 | 0 | 0
22/03/07 | 11:03 | 350.08 | 427.28 | 152310 | 175.97 | 2142.2 | 64.199 | 0.0023885 | 0 | 14.617 | 0.93101 | 1.568e-06 | 0 | 0 | 0
22/03/07 | 11:03 | 507.7 | 640.49 | 152190 | 119.58 | 2102.3 | 65.234 | 9.8556e-06 | 0 | 14.608 | 0.93042 | 6.4735e-09 | 0 | 0 | 0
22/03/07 | 11:03 | 556.9 | 736.31 | 152060 | 123.46 | 2137.8 | 68.039 | 4.314e-08 | 0 | 14.608 | 0.93043 | 2.8366e-11 | 0 | 0 | 0
22/03/07 | 11:03 | 431.47 | 670.07 | 151860 | 188.64 | 2159.1 | 68.051 | 2.3177e-10 | 0 | 14.615 | 0.93086 | 1.525e-13 | 0 | 0 | 0
22/03/07 | 11:03 | 326.72 | 398.18 | 151810 | 460.61 | 2213 | 67.689 | 9.5634e-13 | 0 | 14.623 | 0.93137 | 6.304e-16 | 0 | 0 | 0
22/03/07 | 11:03 | 651.99 | 707.49 | 152220 | 513.44 | 2382.7 | 66.052 | 4.1861e-15 | 0 | 14.62 | 0.9312 | 2.7509e-18 | 0 | 0 | 0
22/03/07 | 11:03 | 747.11 | 1062.2 | 152010 | 277.91 | 2284.3 | 65.621 | 2.249e-17 | 0 | 14.61 | 0.93055 | 1.4787e-20 | 0 | 0 | 0
22/03/07 | 11:03 | 595.67 | 793.87 | 151970 | 185.51 | 2235.4 | 64.216 | 0.59288 | 0 | 14.613 | 0.93076 | 0.00039011 | 0 | 0 | 0
22/03/07 | 11:03 | 505.1 | 679.72 | 152030 | 189.06 | 2269.1 | 63.032 | 0.85502 | 0 | 14.619 | 0.93115 | 0.00056236 | 0 | 0 | 0
22/03/07 | 11:03 | 444.19 | 587.71 | 152080 | 212.31 | 2246.8 | 62.159 | 0.072687 | 0 | 14.62 | 0.93122 | 4.7803e-05 | 0 | 0 | 0
22/03/07 | 11:03 | 461.16 | 585.96 | 152150 | 210.25 | 2243 | 60.023 | 0.34019 | 0 | 14.619 | 0.93117 | 0.00022358 | 0 | 0 | 0
22/03/07 | 11:03 | 482.45 | 655.38 | 152140 | 180.07 | 2163.7 | 58.862 | 0.029323 | 0 | 14.613 | 0.93079 | 1.9271e-05 | 0 | 0 | 0
22/03/07 | 11:03 | 417.35 | 596.47 | 152090 | 188.44 | 2169.9 | 58.458 | -0.70604 | 0 | 14.617 | 0.93099 | -0.00046423 | 0 | 0 | 0
22/03/07 | 11:03 | 309.33 | 478.42 | 152080 | 217.01 | 2212.5 | 57.958 | 0.28572 | 0 | 14.624 | 0.93146 | 0.00018791 | 0 | 0 | 0
22/03/07 | 11:03 | 186.22 | 312.77 | 151970 | 295.68 | 2266.2 | 58.676 | 0.44219 | 0 | 14.633 | 0.93202 | 0.00029091 | 0 | 0 | 0
22/03/07 | 11:04 | 115.97 | 200.49 | 151920 | 530.47 | 2395 | 59.314 | 0.0042807 | 0 | 14.644 | 0.93275 | 2.8186e-06 | 0 | 0 | 0
22/03/07 | 11:04 | 112.65 | 183.2 | 152180 | 565.57 | 2544.9 | 56.712 | 0.36214 | 0 | 14.654 | 0.93338 | 0.00023798 | 0 | 0 | 0
22/03/07 | 11:04 | 160.48 | 220.55 | 152290 | 374.8 | 2407.2 | 57.061 | 1.4355 | 0 | 14.643 | 0.93267 | 0.00094267 | 0 | 0 | 0
22/03/07 | 11:04 | 256.08 | 341.43 | 152340 | 231.67 | 2296.6 | 58.586 | 0.12449 | 0 | 14.631 | 0.93194 | 8.171e-05 | 0 | 0 | 0
22/03/07 | 11:04 | 377.31 | 488.51 | 152270 | 137.57 | 2262.2 | 60.392 | 0.44188 | 0 | 14.624 | 0.93146 | 0.00029022 | 0 | 0 | 0
22/03/07 | 11:04 | 409.86 | 592.17 | 152120 | 108.89 | 2274.5 | 59.102 | 1.0118 | 0 | 14.624 | 0.93144 | 0.00066503 | 0 | 0 | 0
22/03/07 | 11:04 | 360.56 | 503.03 | 152080 | 150.69 | 2232 | 59.282 | 0.34322 | 0 | 14.623 | 0.9314 | 0.00022562 | 0 | 0 | 0
22/03/07 | 11:04 | 389.02 | 503.79 | 152190 | 159.42 | 2307.2 | 58.063 | 0.95147 | 0 | 14.627 | 0.93164 | 0.00062519 | 0 | 0 | 0
22/03/07 | 11:04 | 394.65 | 558.06 | 152130 | 137.57 | 2350.5 | 57.075 | 0.65548 | 0 | 14.629 | 0.93181 | 0.00043078 | 0 | 0 | 0
22/03/07 | 11:04 | 355.53 | 495 | 152090 | 160.32 | 2366.1 | 59.516 | -0.024281 | 0 | 14.632 | 0.93197 | -1.5989e-05 | 0 | 0 | 0
22/03/07 | 11:04 | 325.79 | 485.28 | 152070 | 180.82 | 2371.6 | 61.011 | 0.027702 | 0 | 14.633 | 0.93207 | 1.8209e-05 | 0 | 0 | 0
22/03/07 | 11:04 | 216.18 | 361.66 | 151840 | 332.8 | 2395.6 | 60.701 | 0.34852 | 0 | 14.64 | 0.93248 | 0.00022953 | 0 | 0 | 0
22/03/07 | 11:04 | 245.77 | 274.52 | 152200 | 429.35 | 2525.6 | 60.445 | 0.03958 | 0 | 14.647 | 0.93292 | 2.6031e-05 | 0 | 0 | 0
22/03/07 | 11:04 | 403.39 | 522.39 | 152290 | 241.22 | 2455.2 | 60.088 | 0.36492 | 0 | 14.636 | 0.9322 | 0.00023955 | 0 | 0 | 0
22/03/07 | 11:04 | 427.11 | 611.95 | 152090 | 130.85 | 2408.4 | 59.741 | 0.32032 | 0 | 14.632 | 0.93196 | 0.00021069 | 0 | 0 | 0
22/03/07 | 11:04 | 358.58 | 533.83 | 152070 | 136.02 | 2374.8 | 61.404 | 0.80104 | 0 | 14.632 | 0.93199 | 0.00052673 | 0 | 0 | 0
22/03/07 | 11:04 | 277.41 | 418.14 | 152080 | 171.3 | 2352.4 | 63.433 | 0.0033053 | 0 | 14.634 | 0.9321 | 2.1736e-06 | 0 | 0 | 0
22/03/07 | 11:04 | 250.32 | 368.09 | 152140 | 182.8 | 2400.8 | 65.561 | 0.56661 | 0 | 14.638 | 0.93236 | 0.00037242 | 0 | 0 | 0
22/03/07 | 11:04 | 277.49 | 370.52 | 152140 | 170.5 | 2488 | 61.647 | 0.55831 | 0 | 14.643 | 0.93268 | 0.00036699 | 0 | 0 | 0
22/03/07 | 11:04 | 415.04 | 496.26 | 152200 | 146.76 | 2526.8 | 58.703 | 0.37497 | 0 | 14.64 | 0.93248 | 0.00024636 | 0 | 0 | 0
22/03/07 | 11:04 | 545.25 | 703.04 | 152120 | 100.42 | 2513.5 | 58.926 | 0.0042725 | 0 | 14.634 | 0.93208 | 2.8079e-06 | 0 | 0 | 0
22/03/07 | 11:04 | 472.9 | 724.28 | 151920 | 113.05 | 2468.6 | 60.2 | 0.33992 | 0 | 14.634 | 0.93209 | 0.00022384 | 0 | 0 | 0
22/03/07 | 11:04 | 244.16 | 418.58 | 151770 | 339.64 | 2542.2 | 62.349 | 0.02764 | 0 | 14.648 | 0.93301 | 1.8218e-05 | 0 | 0 | 0
22/03/07 | 11:04 | 135.5 | 213.86 | 152010 | 522.79 | 2693.2 | 64.112 | -0.28318 | 0 | 14.662 | 0.93391 | -0.00018616 | 0 | 0 | 0
22/03/07 | 11:04 | 135.5 | 211.87 | 152230 | 433.54 | 2689.9 | 65.645 | 0.52315 | 0 | 14.662 | 0.93387 | 0.00034362 | 0 | 0 | 0
22/03/07 | 11:04 | 136.81 | 232.49 | 152180 | 281.27 | 2561.7 | 66.72 | 1.2864 | 0 | 14.653 | 0.93333 | 0.00084535 | 0 | 0 | 0
22/03/07 | 11:04 | 190.33 | 244.27 | 152240 | 265.17 | 2535.6 | 67.3 | 0.7004 | 0 | 14.649 | 0.93307 | 0.00046023 | 0 | 0 | 0
22/03/07 | 11:04 | 322.49 | 424.49 | 152320 | 192.1 | 2527.3 | 66.521 | 0.1787 | 0 | 14.643 | 0.93268 | 0.00011737 | 0 | 0 | 0
22/03/07 | 11:04 | 357.06 | 530.43 | 152140 | 115.4 | 2547.8 | 65.897 | 1.0471 | 0 | 14.643 | 0.93268 | 0.00068823 | 0 | 0 | 0
22/03/07 | 11:04 | 284.57 | 449.49 | 152050 | 134.32 | 2578.9 | 63.943 | 0.64896 | 0 | 14.649 | 0.93303 | 0.00042678 | 0 | 0 | 0
22/03/07 | 11:04 | 205.42 | 320.34 | 152030 | 198.72 | 2608.1 | 65.184 | -0.11958 | 0 | 14.654 | 0.93336 | -7.8691e-05 | 0 | 0 | 0
22/03/07 | 11:04 | 166.92 | 258.22 | 152100 | 241.46 | 2672.3 | 64.632 | 0.29942 | 0 | 14.66 | 0.93373 | 0.00019688 | 0 | 0 | 0
22/03/07 | 11:04 | 129.85 | 228.34 | 151930 | 335.6 | 2675.5 | 61.74 | 0.97112 | 0 | 14.662 | 0.93387 | 0.00063909 | 0 | 0 | 0
22/03/07 | 11:04 | 190.33 | 218.8 | 152120 | 551.76 | 2815.6 | 58.961 | 0.37922 | 0 | 14.668 | 0.9343 | 0.00024946 | 0 | 0 | 0
22/03/07 | 11:04 | 325.75 | 451.48 | 152320 | 366.05 | 2786.9 | 58.567 | 1.2562 | 0 | 14.661 | 0.9338 | 0.00082483 | 0 | 0 | 0
22/03/07 | 11:04 | 303.55 | 479.39 | 152160 | 183.51 | 2603.1 | 54.97 | 0.8567 | 0 | 14.65 | 0.93313 | 0.000563 | 0 | 0 | 0
22/03/07 | 11:04 | 213.19 | 354.3 | 152100 | 167.59 | 2556.4 | 57.302 | 0.14568 | 0 | 14.651 | 0.93316 | 9.5768e-05 | 0 | 0 | 0
22/03/07 | 11:04 | 151.67 | 240.04 | 152120 | 228.42 | 2610.6 | 59.465 | 0.3153 | 0 | 14.657 | 0.93354 | 0.00020721 | 0 | 0 | 0
22/03/07 | 11:04 | 124.91 | 216.24 | 152180 | 247.87 | 2660.2 | 57.543 | 0.055941 | 0 | 14.661 | 0.93383 | 3.6755e-05 | 0 | 0 | 0
22/03/07 | 11:04 | 94.493 | 180 | 152110 | 293.33 | 2635.5 | 58.334 | 0.3534 | 0 | 14.661 | 0.93381 | 0.00023233 | 0 | 0 | 0
22/03/07 | 11:04 | 72.243 | 153.43 | 151960 | 473.6 | 2702.5 | 56.045 | 0.35143 | 0 | 14.667 | 0.93417 | 0.00023126 | 0 | 0 | 0
22/03/07 | 11:04 | 64.711 | 152.18 | 151950 | 715.4 | 2866.6 | 54.267 | 1.213 | 0 | 14.678 | 0.93489 | 0.00079823 | 0 | 0 | 0
22/03/07 | 11:04 | 66.83 | 149.16 | 152040 | 756.75 | 2943.9 | 54.075 | 0.35825 | 0 | 14.683 | 0.93521 | 0.00023568 | 0 | 0 | 0
22/03/07 | 11:04 | 62.311 | 148.35 | 151840 | 766.84 | 2943.4 | 54.174 | 0.29599 | 0 | 14.683 | 0.93523 | 0.00019514 | 0 | 0 | 0
22/03/07 | 11:04 | 54.5 | 133.17 | 151660 | 1242.8 | 3121.7 | 54.81 | 0.077269 | 0 | 14.695 | 0.93601 | 5.0964e-05 | 0 | 0 | 0
22/03/07 | 11:04 | 56.559 | 132.18 | 151950 | 1279.1 | 3359.8 | 54.976 | 0.67724 | 0 | 14.711 | 0.93698 | 0.00044562 | 0 | 0 | 0
22/03/07 | 11:04 | 55.566 | 137.92 | 151990 | 944.04 | 3124.4 | 54.865 | 0.32486 | 0 | 14.695 | 0.93599 | 0.00021375 | 0 | 0 | 0
22/03/07 | 11:04 | 54.062 | 137.56 | 151990 | 917.54 | 3034.4 | 55.295 | 0.44134 | 0 | 14.689 | 0.93562 | 0.00029037 | 0 | 0 | 0
22/03/07 | 11:04 | 55.5 | 140.25 | 151990 | 950.49 | 3083.2 | 55.41 | 0.053306 | 0 | 14.692 | 0.93582 | 3.5074e-05 | 0 | 0 | 0
22/03/07 | 11:04 | 58.634 | 143.39 | 152050 | 892.49 | 3128.2 | 55.383 | 1.3438 | 0 | 14.695 | 0.93599 | 0.00088383 | 0 | 0 | 0
22/03/07 | 11:04 | 65.973 | 145.21 | 152100 | 812.84 | 3069 | 55.767 | 0.51889 | 0 | 14.691 | 0.93572 | 0.00034121 | 0 | 0 | 0
22/03/07 | 11:04 | 71.239 | 153.84 | 152140 | 665.22 | 3007.6 | 55.206 | 0.33553 | 0 | 14.686 | 0.93545 | 0.00022057 | 0 | 0 | 0
22/03/07 | 11:04 | 66.17 | 145.47 | 152100 | 620.53 | 2991.2 | 55.118 | 0.038203 | 0 | 14.686 | 0.93539 | 2.5116e-05 | 0 | 0 | 0
22/03/07 | 11:04 | 57.24 | 145.27 | 151990 | 736.24 | 3035 | 55.885 | -0.38459 | 0 | 14.689 | 0.93561 | -0.00025301 | 0 | 0 | 0
22/03/07 | 11:04 | 50.579 | 137.3 | 151760 | 1053.9 | 3112.4 | 56.776 | -0.0054975 | 0 | 14.695 | 0.93596 | -3.6201e-06 | 0 | 0 | 0
22/03/07 | 11:04 | 55.631 | 136.11 | 151820 | 1409.1 | 3340.4 | 57.46 | 0.34753 | 0 | 14.709 | 0.93689 | 0.00022884 | 0 | 0 | 0
22/03/07 | 11:04 | 72.209 | 147.44 | 152160 | 1061.9 | 3346.1 | 57.946 | 0.54698 | 0 | 14.708 | 0.93684 | 0.00035933 | 0 | 0 | 0
22/03/07 | 11:04 | 82.761 | 162.75 | 152230 | 610.84 | 3073.8 | 57.659 | 0.27175 | 0 | 14.69 | 0.93567 | 0.0001785 | 0 | 0 | 0
22/03/07 | 11:04 | 85.529 | 166.34 | 152170 | 447.54 | 2931.7 | 57.617 | 0.023822 | 0 | 14.681 | 0.93507 | 1.5664e-05 | 0 | 0 | 0
22/03/07 | 11:04 | 108.56 | 184.97 | 152260 | 405.87 | 2951.6 | 58.734 | 0.66623 | 0 | 14.681 | 0.93508 | 0.00043747 | 0 | 0 | 0
22/03/07 | 11:04 | 120.11 | 220.56 | 152250 | 289.1 | 2912.5 | 59.155 | 1.4942 | 0 | 14.678 | 0.93488 | 0.00098141 | 0 | 0 | 0
22/03/07 | 11:05 | 115.94 | 209.48 | 152220 | 272.61 | 2856.6 | 58.354 | 0.16497 | 0 | 14.674 | 0.93467 | 0.00010838 | 0 | 0 | 0
22/03/07 | 11:05 | 143.4 | 215.5 | 152280 | 267.75 | 2857 | 56.489 | 0.28148 | 0 | 14.673 | 0.9346 | 0.00018488 | 0 | 0 | 0
22/03/07 | 11:05 | 184.2 | 275.48 | 152310 | 196.7 | 2850.3 | 55.275 | 0.36516 | 0 | 14.671 | 0.93447 | 0.00023974 | 0 | 0 | 0
22/03/07 | 11:05 | 171.52 | 285.23 | 152190 | 164.25 | 2870.1 | 56.596 | 0.35709 | 0 | 14.673 | 0.93459 | 0.00023464 | 0 | 0 | 0
22/03/07 | 11:05 | 117.31 | 227.67 | 152030 | 261.7 | 2873.9 | 56.197 | 0.090867 | 0 | 14.676 | 0.93476 | 5.9518e-05 | 0 | 0 | 0
22/03/07 | 11:05 | 116.75 | 167.66 | 151890 | 662.16 | 3013.4 | 56.352 | 0.27689 | 0 | 14.685 | 0.93536 | 0.00018231 | 0 | 0 | 0
22/03/07 | 11:05 | 270.07 | 344.47 | 152290 | 782.53 | 3203.2 | 57.058 | 0.7466 | 0 | 14.691 | 0.9357 | 0.00049033 | 0 | 0 | 0
Mode 3
Date | Time | CO-L | CO-H, | CO2 | NO/NOx | O2 | THC | ECO2 | AFR | Lambda | EGR | CH4 | N/A | N/A | N/A
|  | ppm | ppm | ppm | ppm | ppm | ppm C | ppm |  |  | % | "?"
22/03/07 | 11:10 | 51.004 | 138.08 | 151700 | 361.91 | 5261.3 | -14.275 | 0.26103 | 0 | 14.843 | 0.94543 | 0.00017205 | 0 | 0 | 0
22/03/07 | 11:10 | 44.601 | 127.16 | 151660 | 419.02 | 5295.9 | -14.928 | 0.0085743 | 0 | 14.846 | 0.9456 | 5.6535e-06 | 0 | 0 | 0
22/03/07 | 11:10 | 44.601 | 127.16 | 151660 | 419.02 | 5295.9 | -14.928 | 0.0085743 | 0 | 14.846 | 0.9456 | 5.6535e-06 | 0 | 0 | 0
22/03/07 | 11:10 | 44.601 | 127.16 | 151660 | 419.02 | 5295.9 | -14.928 | 0.0085743 | 0 | 14.846 | 0.9456 | 5.6535e-06 | 0 | 0 | 0
22/03/07 | 11:10 | 44.601 | 127.16 | 151660 | 419.02 | 5295.9 | -14.928 | 0.0085743 | 0 | 14.846 | 0.9456 | 5.6535e-06 | 0 | 0 | 0
22/03/07 | 11:10 | 44.601 | 127.16 | 151660 | 419.02 | 5295.9 | -14.928 | 0.0085743 | 0 | 14.846 | 0.9456 | 5.6535e-06 | 0 | 0 | 0
22/03/07 | 11:10 | 44.601 | 127.16 | 151660 | 419.02 | 5295.9 | -14.928 | 0.0085743 | 0 | 14.846 | 0.9456 | 5.6535e-06 | 0 | 0 | 0
22/03/07 | 11:10 | 44.601 | 127.16 | 151660 | 419.02 | 5295.9 | -14.928 | 0.0085743 | 0 | 14.846 | 0.9456 | 5.6535e-06 | 0 | 0 | 0
22/03/07 | 11:10 | 44.601 | 127.16 | 151660 | 419.02 | 5295.9 | -14.928 | 0.0085743 | 0 | 14.846 | 0.9456 | 5.6535e-06 | 0 | 0 | 0
22/03/07 | 11:10 | 9.8541 | 89.648 | 151890 | 706.33 | 5081.1 | -15.97 | 0.39063 | 0 | 14.833 | 0.94477 | 0.00025716 | 0 | 0 | 0
22/03/07 | 11:10 | 9.1291 | 85.963 | 151770 | 748.93 | 5047.1 | -14.854 | 0.39063 | 0 | 14.831 | 0.94464 | 0.00025742 | 0 | 0 | 0
22/03/07 | 11:10 | 8.2981 | 75.592 | 151760 | 867.27 | 5210.4 | -13.493 | 0 | 0 | 14.842 | 0.94532 | 0 | 0 | 0 | 0
22/03/07 | 11:10 | 8.0465 | 74.448 | 151830 | 886.36 | 5222.2 | -11.511 | 0 | 0 | 14.842 | 0.94535 | 0 | 0 | 0 | 0
22/03/07 | 11:10 | 7.9397 | 78.541 | 151860 | 824.09 | 5178.6 | -11.877 | 0.73855 | 0 | 14.839 | 0.94517 | 0.00048636 | 0 | 0 | 0
22/03/07 | 11:10 | 7.7521 | 83.286 | 151810 | 892.93 | 5175.2 | -11.399 | 0.67221 | 0 | 14.839 | 0.94516 | 0.00044281 | 0 | 0 | 0
22/03/07 | 11:10 | 7.6202 | 82.773 | 151710 | 951.03 | 5191.5 | -10.823 | 0.10285 | 0 | 14.84 | 0.94524 | 6.7762e-05 | 0 | 0 | 0
22/03/07 | 11:10 | 7.6086 | 83.607 | 151580 | 1092.2 | 5304.1 | -11.844 | 0.66326 | 0 | 14.848 | 0.94573 | 0.00043751 | 0 | 0 | 0
22/03/07 | 11:10 | 7.9918 | 80.13 | 151740 | 1144.9 | 5504.3 | -12.523 | 0.11101 | 0 | 14.861 | 0.94655 | 7.3184e-05 | 0 | 0 | 0
22/03/07 | 11:10 | 8.1612 | 81.563 | 151770 | 968.58 | 5374.9 | -13.612 | 0.69746 | 0 | 14.852 | 0.94601 | 0.00045956 | 0 | 0 | 0
22/03/07 | 11:10 | 7.975 | 85.136 | 151750 | 978.97 | 5222.6 | -14.032 | 0.040451 | 0 | 14.842 | 0.94538 | 2.6656e-05 | 0 | 0 | 0
22/03/07 | 11:10 | 7.9965 | 88.746 | 151820 | 1013.3 | 5254.9 | -12.929 | 0.64228 | 0 | 14.844 | 0.9455 | 0.00042298 | 0 | 0 | 0
22/03/07 | 11:10 | 8.497 | 92.432 | 151940 | 922.42 | 5167.4 | -11.747 | 0.092846 | 0 | 14.838 | 0.9451 | 6.112e-05 | 0 | 0 | 0
22/03/07 | 11:10 | 10.745 | 91.806 | 152110 | 774.49 | 5043.3 | -10.105 | 0.0004064 | 0 | 14.829 | 0.94454 | 2.6729e-07 | 0 | 0 | 0
22/03/07 | 11:10 | 21.506 | 95.409 | 152260 | 542.8 | 4893.2 | -10.245 | 2.1834e-06 | 0 | 14.819 | 0.94387 | 1.4344e-09 | 0 | 0 | 0
22/03/07 | 11:10 | 46.848 | 115.92 | 152340 | 333.31 | 4703.5 | -9.5557 | 0.36509 | 0 | 14.805 | 0.94299 | 0.00023964 | 0 | 0 | 0
22/03/07 | 11:10 | 58.468 | 139.41 | 152230 | 236.53 | 4601.4 | -9.6207 | 0.0027047 | 0 | 14.798 | 0.94254 | 1.7761e-06 | 0 | 0 | 0
22/03/07 | 11:10 | 48.37 | 130.48 | 152080 | 324.29 | 4616.7 | -7.9218 | 1.3787 | 0 | 14.8 | 0.94264 | 0.00090665 | 0 | 0 | 0
22/03/07 | 11:10 | 51.102 | 128.75 | 152160 | 459.78 | 4711.8 | -6.4413 | 0.94128 | 0 | 14.805 | 0.94301 | 0.00061875 | 0 | 0 | 0
22/03/07 | 11:10 | 75.279 | 152.59 | 152230 | 403.59 | 4694.4 | -4.3468 | 0.26202 | 0 | 14.803 | 0.94285 | 0.00017211 | 0 | 0 | 0
22/03/07 | 11:10 | 121.96 | 190.39 | 152230 | 306.6 | 4647 | -2.4534 | 0.0069471 | 0 | 14.797 | 0.94251 | 4.5638e-06 | 0 | 0 | 0
22/03/07 | 11:10 | 207.41 | 278.04 | 152270 | 225.82 | 4673.8 | -0.91606 | 0.34758 | 0 | 14.795 | 0.94238 | 0.00022826 | 0 | 0 | 0
22/03/07 | 11:10 | 304.72 | 405.49 | 152290 | 136.31 | 4683.3 | 0.063059 | 0.021229 | 0 | 14.792 | 0.94214 | 1.3939e-05 | 0 | 0 | 0
22/03/07 | 11:10 | 412.83 | 529.83 | 152270 | 86.496 | 4597.8 | 2.2875 | 0.63288 | 0 | 14.781 | 0.94148 | 0.00041565 | 0 | 0 | 0
22/03/07 | 11:10 | 440.15 | 614.25 | 152150 | 69.937 | 4527.1 | -0.1321 | 0.45922 | 0 | 14.776 | 0.94113 | 0.00030182 | 0 | 0 | 0
22/03/07 | 11:10 | 439.96 | 576.29 | 152090 | 83.293 | 4562.2 | -3.6288 | -0.34956 | 0 | 14.779 | 0.94131 | -0.00022983 | 0 | 0 | 0
22/03/07 | 11:10 | 506.63 | 640.4 | 152130 | 102.99 | 4599.9 | -3.6925 | 0.65325 | 0 | 14.778 | 0.94128 | 0.00042942 | 0 | 0 | 0
22/03/07 | 11:10 | 492.07 | 701.46 | 152060 | 108.13 | 4564.3 | -3.1702 | 1.0805 | 0 | 14.776 | 0.94118 | 0.00071057 | 0 | 0 | 0
22/03/07 | 11:10 | 353.11 | 536.74 | 151990 | 127.83 | 4599.3 | -3.3396 | 0.85624 | 0 | 14.785 | 0.94171 | 0.00056334 | 0 | 0 | 0
22/03/07 | 11:10 | 275.13 | 390.94 | 152100 | 176.6 | 4601.1 | -2.6496 | 0.0062002 | 0 | 14.788 | 0.94192 | 4.0777e-06 | 0 | 0 | 0
22/03/07 | 11:10 | 279.27 | 394.06 | 152150 | 182.26 | 4579.1 | -2.6929 | 0.54285 | 0 | 14.786 | 0.94181 | 0.00035678 | 0 | 0 | 0
22/03/07 | 11:10 | 295.43 | 421.05 | 152120 | 175.51 | 4573.5 | -3.4437 | 0.97426 | 0 | 14.785 | 0.94175 | 0.00064041 | 0 | 0 | 0
22/03/07 | 11:10 | 337.23 | 454.51 | 152130 | 189.46 | 4594.6 | -5.5988 | 0.010774 | 0 | 14.785 | 0.94173 | 7.0829e-06 | 0 | 0 | 0
22/03/07 | 11:10 | 354.02 | 505.33 | 152090 | 167.26 | 4587.4 | -5.6939 | 0.36217 | 0 | 14.784 | 0.94166 | 0.00023812 | 0 | 0 | 0
22/03/07 | 11:10 | 303.79 | 460.82 | 152030 | 160.57 | 4571.8 | -6.3986 | 0.74049 | 0 | 14.785 | 0.94175 | 0.00048707 | 0 | 0 | 0
22/03/07 | 11:10 | 242.46 | 364.39 | 152020 | 229.1 | 4588.4 | -9.6655 | 0.40984 | 0 | 14.79 | 0.94201 | 0.00026962 | 0 | 0 | 0
22/03/07 | 11:10 | 240.68 | 351.11 | 152140 | 296.58 | 4639.2 | -11.134 | 0.34158 | 0 | 14.793 | 0.94222 | 0.0002245 | 0 | 0 | 0
22/03/07 | 11:10 | 208.88 | 351.02 | 152100 | 246.47 | 4634.1 | -10.362 | 0.34225 | 0 | 14.794 | 0.94229 | 0.00022505 | 0 | 0 | 0
22/03/07 | 11:10 | 132.96 | 243.09 | 151980 | 302.32 | 4614.8 | -10.91 | 1.0624 | 0 | 14.796 | 0.94243 | 0.000699 | 0 | 0 | 0
22/03/07 | 11:10 | 81.818 | 172.68 | 152050 | 474.39 | 4722.5 | -11.633 | 0.1134 | 0 | 14.805 | 0.94302 | 7.46e-05 | 0 | 0 | 0
22/03/07 | 11:10 | 62.151 | 151.09 | 152070 | 503.26 | 4766.3 | -9.8462 | 0.62634 | 0 | 14.809 | 0.94324 | 0.00041191 | 0 | 0 | 0
22/03/07 | 11:10 | 44.761 | 129.31 | 151970 | 570.45 | 4792 | -9.299 | 0.49322 | 0 | 14.812 | 0.94341 | 0.00032456 | 0 | 0 | 0
22/03/07 | 11:11 | 31.149 | 108.63 | 151970 | 740.97 | 4913.8 | -9.0178 | 1.101 | 0 | 14.82 | 0.94396 | 0.00072455 | 0 | 0 | 0
22/03/07 | 11:11 | 30.416 | 102.68 | 152110 | 750.49 | 4997.3 | -7.7084 | 0.78976 | 0 | 14.825 | 0.94428 | 0.00051922 | 0 | 0 | 0
22/03/07 | 11:11 | 50.747 | 125.24 | 152180 | 632.94 | 4885.4 | -7.408 | 0.014599 | 0 | 14.817 | 0.94375 | 9.595e-06 | 0 | 0 | 0
22/03/07 | 11:11 | 93.021 | 170.46 | 152250 | 422.84 | 4811.9 | -7.8745 | 0.33995 | 0 | 14.81 | 0.94332 | 0.00022328 | 0 | 0 | 0
22/03/07 | 11:11 | 156.03 | 223.24 | 152310 | 253.73 | 4690.1 | -8.7189 | 0.029322 | 0 | 14.799 | 0.94263 | 1.9253e-05 | 0 | 0 | 0
22/03/07 | 11:11 | 204.68 | 312.84 | 152300 | 160.61 | 4558.8 | -9.6543 | 0.36381 | 0 | 14.789 | 0.94195 | 0.00023886 | 0 | 0 | 0
22/03/07 | 11:11 | 169.48 | 302.99 | 152110 | 125.97 | 4500.8 | -10.117 | 0.63839 | 0 | 14.787 | 0.94183 | 0.00041986 | 0 | 0 | 0
22/03/07 | 11:11 | 95.993 | 198.1 | 151970 | 273.53 | 4514.7 | -9.9007 | 0.1066 | 0 | 14.791 | 0.94211 | 7.0142e-05 | 0 | 0 | 0
22/03/07 | 11:11 | 54.861 | 140.08 | 152010 | 503.86 | 4700.6 | -9.4807 | 0.2672 | 0 | 14.805 | 0.94299 | 0.00017573 | 0 | 0 | 0
22/03/07 | 11:11 | 42.941 | 124.33 | 152080 | 579.8 | 4731.4 | -9.9044 | 1.0912 | 0 | 14.807 | 0.94315 | 0.00071754 | 0 | 0 | 0
22/03/07 | 11:11 | 44.854 | 122.48 | 152130 | 565.67 | 4747.3 | -9.8929 | 0.87676 | 0 | 14.808 | 0.94321 | 0.00057634 | 0 | 0 | 0
22/03/07 | 11:11 | 46.241 | 131.07 | 152100 | 523.03 | 4744.4 | -10.501 | 0.37985 | 0 | 14.808 | 0.9432 | 0.00024974 | 0 | 0 | 0
22/03/07 | 11:11 | 41.065 | 116.86 | 152040 | 572.87 | 4723.1 | -10.128 | 0.81825 | 0 | 14.807 | 0.94313 | 0.00053818 | 0 | 0 | 0
22/03/07 | 11:11 | 40.368 | 117.08 | 152100 | 634.38 | 4785.1 | -10.69 | 0.69142 | 0 | 14.811 | 0.94339 | 0.00045461 | 0 | 0 | 0
22/03/07 | 11:11 | 48.984 | 125.1 | 152190 | 610.22 | 4784.1 | -12.118 | 0.36928 | 0 | 14.811 | 0.94335 | 0.00024264 | 0 | 0 | 0
22/03/07 | 11:11 | 59.279 | 147.19 | 152190 | 516.52 | 4739 | -10.253 | 0.60648 | 0 | 14.807 | 0.94313 | 0.00039853 | 0 | 0 | 0
22/03/07 | 11:11 | 62.106 | 151.88 | 152150 | 483.82 | 4657.8 | -9.4169 | 0.14726 | 0 | 14.802 | 0.94278 | 9.6781e-05 | 0 | 0 | 0
22/03/07 | 11:11 | 65.179 | 145.71 | 152140 | 508.05 | 4654.4 | -11.831 | 0.00079116 | 0 | 14.802 | 0.94277 | 5.2003e-07 | 0 | 0 | 0
22/03/07 | 11:11 | 81.172 | 162.98 | 152220 | 501.4 | 4677 | -11.064 | 0.36213 | 0 | 14.802 | 0.94281 | 0.00023789 | 0 | 0 | 0
22/03/07 | 11:11 | 73.139 | 169.62 | 152070 | 454.39 | 4649.3 | -11.746 | 0.0058328 | 0 | 14.801 | 0.94274 | 3.8336e-06 | 0 | 0 | 0
22/03/07 | 11:11 | 44.352 | 131.13 | 151900 | 636.54 | 4726.3 | -10.675 | 0.36368 | 0 | 14.808 | 0.94315 | 0.00023945 | 0 | 0 | 0
22/03/07 | 11:11 | 29.421 | 107.88 | 152070 | 758.6 | 4949.1 | -10.882 | 0.71766 | 0 | 14.823 | 0.94411 | 0.00047199 | 0 | 0 | 0
22/03/07 | 11:11 | 28.025 | 104.7 | 152130 | 686.63 | 4868.4 | -11.527 | 0.41125 | 0 | 14.817 | 0.94377 | 0.00027034 | 0 | 0 | 0
22/03/07 | 11:11 | 27.631 | 101.8 | 152100 | 652.6 | 4791.1 | -11.718 | 0.35932 | 0 | 14.812 | 0.94345 | 0.00023624 | 0 | 0 | 0
22/03/07 | 11:11 | 23.026 | 99.081 | 152010 | 709.63 | 4784.3 | -10.228 | 0.010499 | 0 | 14.812 | 0.94344 | 6.9055e-06 | 0 | 0 | 0
22/03/07 | 11:11 | 18.148 | 88.955 | 152000 | 818.96 | 4865.9 | -10.843 | 0.34994 | 0 | 14.818 | 0.9438 | 0.00023021 | 0 | 0 | 0
22/03/07 | 11:11 | 16.636 | 89.637 | 152080 | 864.98 | 4889.1 | -11.118 | 0.038178 | 0 | 14.819 | 0.94389 | 2.5109e-05 | 0 | 0 | 0
22/03/07 | 11:11 | 16.308 | 98.119 | 152050 | 787.43 | 4818.8 | -10.919 | 0.00015753 | 0 | 14.815 | 0.9436 | 1.0357e-07 | 0 | 0 | 0
22/03/07 | 11:11 | 13.637 | 95.813 | 151820 | 849.12 | 4833.7 | -10.925 | 6.8954e-07 | 0 | 14.816 | 0.9437 | 4.5404e-10 | 0 | 0 | 0
22/03/07 | 11:11 | 11.078 | 97.097 | 151830 | 1019.5 | 5046.3 | -11.788 | 3.7046e-09 | 0 | 14.83 | 0.94461 | 2.4404e-12 | 0 | 0 | 0
22/03/07 | 11:11 | 9.8773 | 89.122 | 151900 | 1024.9 | 5055.6 | -11.571 | 1.7837 | 0 | 14.831 | 0.94464 | 0.0011742 | 0 | 0 | 0
22/03/07 | 11:11 | 9.3299 | 90.848 | 151880 | 1030.1 | 4986.9 | -11.495 | 1.9142 | 0 | 14.826 | 0.94435 | 0.0012604 | 0 | 0 | 0
22/03/07 | 11:11 | 9.1146 | 88.952 | 151930 | 1083.7 | 5023.7 | -11.459 | 0.72012 | 0 | 14.829 | 0.9445 | 0.0004739 | 0 | 0 | 0
22/03/07 | 11:11 | 9.0306 | 81.692 | 152000 | 943.3 | 4967.4 | -11.318 | 0.45339 | 0 | 14.825 | 0.94425 | 0.00029829 | 0 | 0 | 0
22/03/07 | 11:11 | 8.9167 | 86.648 | 151950 | 824.95 | 4897.2 | -12.437 | 0.39686 | 0 | 14.82 | 0.94397 | 0.00026118 | 0 | 0 | 0
22/03/07 | 11:11 | 8.8153 | 95.413 | 151940 | 881.43 | 4933.8 | -11.192 | 0.44539 | 0 | 14.823 | 0.94412 | 0.00029312 | 0 | 0 | 0
22/03/07 | 11:11 | 8.6956 | 86.775 | 151970 | 956.69 | 4979.5 | -9.4227 | 0.9831 | 0 | 14.825 | 0.9443 | 0.0006469 | 0 | 0 | 0
22/03/07 | 11:11 | 9.2371 | 91.724 | 152080 | 934.69 | 4933.8 | -9.8354 | 0.059971 | 0 | 14.822 | 0.94409 | 3.9451e-05 | 0 | 0 | 0
22/03/07 | 11:11 | 11.136 | 94.498 | 152250 | 741.54 | 4861.9 | -11.313 | 0.00032219 | 0 | 14.817 | 0.94377 | 2.1166e-07 | 0 | 0 | 0
22/03/07 | 11:11 | 11.408 | 85.975 | 152040 | 543.41 | 4685.9 | -10.516 | 1.4274 | 0 | 14.806 | 0.94306 | 0.00093858 | 0 | 0 | 0
22/03/07 | 11:11 | 10.112 | 87.326 | 151860 | 759.49 | 4829.4 | -10.304 | 1.538 | 0 | 14.816 | 0.94368 | 0.0010128 | 0 | 0 | 0
22/03/07 | 11:11 | 9.8944 | 92.309 | 152030 | 930.65 | 5005.3 | -10.364 | 1.2335 | 0 | 14.827 | 0.9444 | 0.00081139 | 0 | 0 | 0
22/03/07 | 11:11 | 10.286 | 98.143 | 152160 | 776.98 | 4897.2 | -10.539 | 0.63141 | 0 | 14.82 | 0.94393 | 0.00041496 | 0 | 0 | 0
22/03/07 | 11:11 | 10.385 | 88.32 | 152070 | 697.4 | 4725.5 | -10.522 | 0.041822 | 0 | 14.809 | 0.94322 | 2.7497e-05 | 0 | 0 | 0
22/03/07 | 11:11 | 11.416 | 81.074 | 152120 | 725.06 | 4776.8 | -9.9124 | 0.34012 | 0 | 14.812 | 0.94342 | 0.00022355 | 0 | 0 | 0
22/03/07 | 11:11 | 14.25 | 76.824 | 152180 | 621.33 | 4781.7 | -8.1935 | 0.75684 | 0 | 14.812 | 0.94342 | 0.0004973 | 0 | 0 | 0
22/03/07 | 11:11 | 21.35 | 92.391 | 152220 | 561.1 | 4716.1 | -7.2978 | 0.36769 | 0 | 14.807 | 0.94311 | 0.00024155 | 0 | 0 | 0
22/03/07 | 11:11 | 43.573 | 119.69 | 152330 | 493.77 | 4664.2 | -7.1208 | 1.4648 | 0 | 14.802 | 0.94282 | 0.00096157 | 0 | 0 | 0
22/03/07 | 11:11 | 93.2 | 167.05 | 152360 | 349.67 | 4566.4 | -6.0986 | 0.47485 | 0 | 14.794 | 0.94226 | 0.00031165 | 0 | 0 | 0
22/03/07 | 11:11 | 128.76 | 230.27 | 152290 | 231.7 | 4527.8 | -6.3975 | 1.0329 | 0 | 14.79 | 0.94201 | 0.00067828 | 0 | 0 | 0
22/03/07 | 11:11 | 116.41 | 217.85 | 152160 | 207.43 | 4536.6 | -5.9103 | 0.15842 | 0 | 14.791 | 0.9421 | 0.00010411 | 0 | 0 | 0
22/03/07 | 11:11 | 96.588 | 184.85 | 152150 | 301.1 | 4571.1 | -4.7969 | 0.8967 | 0 | 14.794 | 0.94229 | 0.00058935 | 0 | 0 | 0
22/03/07 | 11:11 | 86.028 | 172.23 | 152140 | 405.74 | 4577.5 | -3.4503 | 0.4453 | 0 | 14.795 | 0.94234 | 0.00029269 | 0 | 0 | 0
22/03/07 | 11:11 | 112.9 | 184.7 | 152260 | 460.58 | 4598.7 | -2.6837 | 0.36802 | 0 | 14.795 | 0.94234 | 0.00024167 | 0 | 0 | 0
22/03/07 | 11:11 | 161.33 | 251.63 | 152330 | 357.91 | 4590.3 | -1.1944 | 0.28107 | 0 | 14.792 | 0.94215 | 0.00018455 | 0 | 0 | 0
22/03/07 | 11:11 | 170.88 | 272.59 | 152220 | 252.88 | 4481.2 | 3.5623 | 0.27213 | 0 | 14.784 | 0.94165 | 0.00017876 | 0 | 0 | 0
22/03/07 | 11:11 | 183.73 | 263.06 | 152200 | 282.04 | 4426 | 7.7019 | 0.26617 | 0 | 14.779 | 0.94136 | 0.00017489 | 0 | 0 | 0
22/03/07 | 11:11 | 245.53 | 339.39 | 152230 | 285.64 | 4488.2 | 6.8363 | 0.0010945 | 0 | 14.781 | 0.94145 | 7.1899e-07 | 0 | 0 | 0
22/03/07 | 11:11 | 432.06 | 484.85 | 152290 | 234.07 | 4537.6 | 5.0456 | 0.28654 | 0 | 14.776 | 0.94115 | 0.00018811 | 0 | 0 | 0
22/03/07 | 11:12 | 749.72 | 891.88 | 152290 | 158.94 | 4491.7 | 6.3586 | 0.097614 | 0 | 14.759 | 0.94008 | 6.4082e-05 | 0 | 0 | 0
22/03/07 | 11:12 | 741.59 | 1063.6 | 152040 | 101.61 | 4439.2 | 11.489 | 0.00035485 | 0 | 14.756 | 0.93988 | 2.3329e-07 | 0 | 0 | 0
22/03/07 | 11:12 | 540.43 | 758.17 | 152010 | 113.79 | 4400.9 | 15.738 | 0.18587 | 0 | 14.762 | 0.94025 | 0.00012227 | 0 | 0 | 0
22/03/07 | 11:12 | 488.76 | 602.77 | 152060 | 147.25 | 4447.3 | 16.969 | 0.19192 | 0 | 14.767 | 0.94057 | 0.00012624 | 0 | 0 | 0
22/03/07 | 11:12 | 673.15 | 766.2 | 152150 | 147.98 | 4503.6 | 9.5758 | 0.72083 | 0 | 14.763 | 0.94034 | 0.00047375 | 0 | 0 | 0
22/03/07 | 11:12 | 905.45 | 1089.5 | 152040 | 122.62 | 4422.9 | 5.4887 | 0.016116 | 0 | 14.749 | 0.9394 | 1.0596e-05 | 0 | 0 | 0
22/03/07 | 11:12 | 1016.9 | 1244.3 | 151910 | 131.37 | 4380.2 | 5.9944 | 1.127 | 0 | 14.741 | 0.93893 | 0.00074185 | 0 | 0 | 0
22/03/07 | 11:12 | 864.14 | 1199.9 | 151820 | 167.69 | 4456 | 9.8784 | 0.7343 | 0 | 14.753 | 0.93965 | 0.00048365 | 0 | 0 | 0
Mode 4
Date | Time | CO-L | CO-H, | CO2 | NO/NOx | O2 | THC | ECO2 | AFR | Lambda | EGR | CH4 | N/A | N/A | N/A
|  | ppm | ppm | ppm | ppm | ppm | ppm C | ppm |  |  | % | "?"
22/03/07 | 11:17 | 137.05 | 243.37 | 152250 | 84.496 | 4404.2 | -16.621 | 0.24241 | 0 | 14.782 | 0.94154 | 0.00015925 | 0 | 0 | 0
22/03/07 | 11:17 | 115.85 | 223.45 | 152180 | 98.869 | 4411.7 | -16.431 | 0.31388 | 0 | 14.784 | 0.94164 | 0.00020628 | 0 | 0 | 0
22/03/07 | 11:17 | 83.47 | 186.44 | 152080 | 123.15 | 4493.3 | -16.48 | 0.19249 | 0 | 14.791 | 0.94208 | 0.00012655 | 0 | 0 | 0
22/03/07 | 11:17 | 60.27 | 153.38 | 152120 | 145.59 | 4502.3 | -15.619 | 1.9608 | 0 | 14.792 | 0.94217 | 0.001289 | 0 | 0 | 0
22/03/07 | 11:17 | 54.595 | 137.04 | 152220 | 148.03 | 4393.4 | -14.136 | 1.0903 | 0 | 14.785 | 0.94171 | 0.0007162 | 0 | 0 | 0
22/03/07 | 11:17 | 60.425 | 140.25 | 152290 | 143.42 | 4330.7 | -14.052 | -0.24352 | 0 | 14.78 | 0.94142 | -0.00015989 | 0 | 0 | 0
22/03/07 | 11:17 | 65.045 | 157.2 | 152290 | 138.4 | 4311.3 | -14.853 | 0.48276 | 0 | 14.779 | 0.94134 | 0.00031698 | 0 | 0 | 0
22/03/07 | 11:17 | 55.437 | 154.92 | 152200 | 148.33 | 4299.3 | -16.045 | 0.26696 | 0 | 14.779 | 0.94133 | 0.00017536 | 0 | 0 | 0
22/03/07 | 11:17 | 38.202 | 135.5 | 152110 | 200.6 | 4346.1 | -17.351 | 0.0011016 | 0 | 14.783 | 0.94159 | 7.2402e-07 | 0 | 0 | 0
22/03/07 | 11:17 | 23.56 | 115.14 | 152070 | 276.82 | 4386.7 | -19.002 | -0.38475 | 0 | 14.787 | 0.94182 | -0.000253 | 0 | 0 | 0
22/03/07 | 11:17 | 14.653 | 98.056 | 152080 | 302.11 | 4425.1 | -20.853 | -0.0054984 | 0 | 14.79 | 0.94201 | -3.6156e-06 | 0 | 0 | 0
22/03/07 | 11:17 | 9.8519 | 93.424 | 152090 | 301.76 | 4445 | -19.573 | -2.2688e-05 | 0 | 14.791 | 0.9421 | -1.4918e-08 | 0 | 0 | 0
22/03/07 | 11:17 | 7.4179 | 97.325 | 152110 | 301.33 | 4450.8 | -17.628 | 0.31292 | 0 | 14.791 | 0.94212 | 0.00020572 | 0 | 0 | 0
22/03/07 | 11:17 | 6.1986 | 91.255 | 152200 | 277.66 | 4471 | -18.861 | 0.43759 | 0 | 14.793 | 0.9422 | 0.00028758 | 0 | 0 | 0
22/03/07 | 11:17 | 6.1379 | 85.895 | 152320 | 197.33 | 4448.4 | -20.524 | 0.020404 | 0 | 14.791 | 0.9421 | 1.3405e-05 | 0 | 0 | 0
22/03/07 | 11:17 | 6.5357 | 83.426 | 152290 | 161.51 | 4305.3 | -20.523 | -0.01818 | 0 | 14.782 | 0.94151 | -1.1935e-05 | 0 | 0 | 0
22/03/07 | 11:17 | 6.3454 | 81.974 | 152260 | 221.88 | 4244.7 | -19.244 | 0.36203 | 0 | 14.778 | 0.94125 | 0.00023778 | 0 | 0 | 0
22/03/07 | 11:17 | 6.7118 | 89.559 | 152330 | 236.33 | 4256 | -19.217 | 0.005498 | 0 | 14.778 | 0.94129 | 3.61e-06 | 0 | 0 | 0
22/03/07 | 11:17 | 8.7558 | 90.779 | 152380 | 180.47 | 4207.9 | -19 | 0.62493 | 0 | 14.775 | 0.94107 | 0.0004101 | 0 | 0 | 0
22/03/07 | 11:17 | 11.019 | 93.133 | 152380 | 146.3 | 4198.6 | -19.841 | 0.60513 | 0 | 14.774 | 0.94103 | 0.00039711 | 0 | 0 | 0
22/03/07 | 11:17 | 11.445 | 100.74 | 152340 | 171.85 | 4151 | -19.959 | 0.59087 | 0 | 14.771 | 0.94084 | 0.00038787 | 0 | 0 | 0
22/03/07 | 11:17 | 11.722 | 99.657 | 152370 | 192.82 | 4140.4 | -18.481 | 0.64942 | 0 | 14.77 | 0.94078 | 0.0004262 | 0 | 0 | 0
22/03/07 | 11:17 | 14.411 | 93.968 | 152420 | 188.13 | 4104.9 | -18.574 | 0.17743 | 0 | 14.768 | 0.94062 | 0.00011643 | 0 | 0 | 0
22/03/07 | 11:17 | 21.579 | 95.538 | 152480 | 153.04 | 4112.2 | -17.953 | 0.00073213 | 0 | 14.768 | 0.94062 | 4.8017e-07 | 0 | 0 | 0
22/03/07 | 11:17 | 30.751 | 104.35 | 152490 | 115.02 | 4085.6 | -20.069 | 1.1635 | 0 | 14.766 | 0.94049 | 0.00076291 | 0 | 0 | 0
22/03/07 | 11:17 | 35.621 | 118.65 | 152450 | 111.86 | 4069 | -18.63 | 0.0078509 | 0 | 14.764 | 0.94041 | 5.1497e-06 | 0 | 0 | 0
22/03/07 | 11:17 | 36.397 | 121.34 | 152400 | 119.82 | 4037.4 | -18.017 | 0.35715 | 0 | 14.762 | 0.94028 | 0.00023435 | 0 | 0 | 0
22/03/07 | 11:17 | 37.335 | 121.88 | 152340 | 141.59 | 4122.8 | -18.306 | 0.011128 | 0 | 14.768 | 0.94064 | 7.3053e-06 | 0 | 0 | 0
22/03/07 | 11:17 | 49.943 | 134.97 | 152490 | 120.92 | 4152.5 | -19.329 | 5.9784e-05 | 0 | 14.769 | 0.94072 | 3.9213e-08 | 0 | 0 | 0
22/03/07 | 11:17 | 51.883 | 144.75 | 152400 | 83.973 | 4073.9 | -16.97 | 0.17262 | 0 | 14.764 | 0.94038 | 0.00011325 | 0 | 0 | 0
22/03/07 | 11:17 | 38.407 | 126.66 | 152300 | 122.47 | 4054.6 | -17.081 | 0.57531 | 0 | 14.763 | 0.94035 | 0.00037775 | 0 | 0 | 0
22/03/07 | 11:17 | 25.43 | 111.99 | 152300 | 166.26 | 4129.2 | -18.029 | 0.021119 | 0 | 14.769 | 0.9407 | 1.3869e-05 | 0 | 0 | 0
22/03/07 | 11:17 | 17.76 | 99.085 | 152350 | 179.29 | 4161.1 | -20.547 | 0.6441 | 0 | 14.772 | 0.94086 | 0.00042286 | 0 | 0 | 0
22/03/07 | 11:17 | 12.454 | 95.11 | 152190 | 229.55 | 4116.6 | -19.589 | 0.096438 | 0 | 14.769 | 0.94071 | 6.335e-05 | 0 | 0 | 0
22/03/07 | 11:17 | 8.5967 | 90.768 | 152180 | 293.83 | 4231.8 | -20.892 | 0.36665 | 0 | 14.777 | 0.94121 | 0.00024096 | 0 | 0 | 0
22/03/07 | 11:17 | 6.2361 | 86.443 | 152270 | 317.19 | 4321.9 | -21.041 | 0.33082 | 0 | 14.783 | 0.94158 | 0.00021721 | 0 | 0 | 0
22/03/07 | 11:17 | 4.4326 | 83.993 | 152360 | 263.94 | 4346.9 | -20.93 | 0.4289 | 0 | 14.784 | 0.94168 | 0.00028149 | 0 | 0 | 0
22/03/07 | 11:17 | 3.9004 | 83.231 | 152330 | 224.36 | 4235 | -20.732 | 0.17724 | 0 | 14.777 | 0.94122 | 0.00011632 | 0 | 0 | 0
22/03/07 | 11:17 | 3.6944 | 86.196 | 152470 | 195.81 | 4242.5 | -20.76 | 0.19193 | 0 | 14.777 | 0.94123 | 0.00012591 | 0 | 0 | 0
22/03/07 | 11:17 | 3.8367 | 87.658 | 152500 | 159.18 | 4138.8 | -20.261 | 0.9426 | 0 | 14.77 | 0.94079 | 0.00061808 | 0 | 0 | 0
22/03/07 | 11:17 | 5.9907 | 88.938 | 152530 | 139.59 | 4113.5 | -19.142 | 0.68329 | 0 | 14.768 | 0.94067 | 0.00044797 | 0 | 0 | 0
22/03/07 | 11:17 | 22.629 | 90.133 | 152580 | 120.96 | 4082.3 | -18.692 | 0.26748 | 0 | 14.766 | 0.94048 | 0.00017533 | 0 | 0 | 0
22/03/07 | 11:17 | 89.143 | 143.34 | 152710 | 97.621 | 4061.3 | -18.471 | 0.0011708 | 0 | 14.761 | 0.9402 | 7.6687e-07 | 0 | 0 | 0
22/03/07 | 11:17 | 195.33 | 268.64 | 152710 | 49.304 | 4089.3 | -18.278 | 0.17494 | 0 | 14.758 | 0.94002 | 0.00011459 | 0 | 0 | 0
22/03/07 | 11:17 | 280.87 | 413.89 | 152600 | 12.558 | 4073 | -18.948 | 0.68155 | 0 | 14.754 | 0.93974 | 0.00044666 | 0 | 0 | 0
22/03/07 | 11:17 | 280.01 | 446.7 | 152480 | -2.6136 | 4070.8 | -18.953 | 0.70255 | 0 | 14.754 | 0.93975 | 0.0004608 | 0 | 0 | 0
22/03/07 | 11:17 | 193.88 | 343.33 | 152310 | 10.461 | 4046.4 | -18.819 | 0.31921 | 0 | 14.756 | 0.9399 | 0.00020952 | 0 | 0 | 0
22/03/07 | 11:18 | 101.09 | 206.84 | 152290 | 43.942 | 4005 | -17.794 | 0.0013171 | 0 | 14.758 | 0.93997 | 8.6501e-07 | 0 | 0 | 0
22/03/07 | 11:18 | 55.596 | 139.01 | 152410 | 67.975 | 3995.1 | -17.457 | 1.3648 | 0 | 14.759 | 0.94004 | 0.00089541 | 0 | 0 | 0
22/03/07 | 11:18 | 46.739 | 127.59 | 152510 | 65.64 | 3995.5 | -17.302 | -0.18082 | 0 | 14.759 | 0.94006 | -0.00011857 | 0 | 0 | 0
22/03/07 | 11:18 | 49.153 | 135.18 | 152480 | 65.248 | 4019.6 | -18.03 | 0.36401 | 0 | 14.76 | 0.94016 | 0.00023869 | 0 | 0 | 0
22/03/07 | 11:18 | 45.444 | 132.45 | 152410 | 83.291 | 4002 | -16.887 | 0.0030542 | 0 | 14.759 | 0.94009 | 2.0039e-06 | 0 | 0 | 0
22/03/07 | 11:18 | 38.694 | 127.37 | 152430 | 111.47 | 4020.6 | -16.636 | 0.33438 | 0 | 14.761 | 0.94019 | 0.00021933 | 0 | 0 | 0
22/03/07 | 11:18 | 34.681 | 120.36 | 152460 | 125.82 | 4008.8 | -16.254 | -0.3324 | 0 | 14.76 | 0.94014 | -0.00021804 | 0 | 0 | 0
22/03/07 | 11:18 | 34.03 | 118.27 | 152490 | 120.06 | 4004.4 | -17.566 | -0.3815 | 0 | 14.76 | 0.94013 | -0.00025018 | 0 | 0 | 0
22/03/07 | 11:18 | 32.667 | 118.59 | 152460 | 115.58 | 3980.4 | -17.112 | 0.3042 | 0 | 14.759 | 0.94003 | 0.00019954 | 0 | 0 | 0
22/03/07 | 11:18 | 29.377 | 115.67 | 152430 | 130.47 | 3991.5 | -16.431 | 0.052688 | 0 | 14.759 | 0.94009 | 3.4563e-05 | 0 | 0 | 0
22/03/07 | 11:18 | 26.33 | 112.26 | 152430 | 145.94 | 4030.8 | -18.257 | 0.68489 | 0 | 14.762 | 0.94027 | 0.0004493 | 0 | 0 | 0
22/03/07 | 11:18 | 24.619 | 116.65 | 152440 | 149.55 | 4027.5 | -17.204 | 1.6831 | 0 | 14.762 | 0.94026 | 0.0011041 | 0 | 0 | 0
22/03/07 | 11:18 | 23.599 | 117.96 | 152450 | 146.61 | 4066 | -16.853 | 0.24507 | 0 | 14.765 | 0.94042 | 0.00016074 | 0 | 0 | 0
22/03/07 | 11:18 | 22.341 | 111.37 | 152430 | 162.63 | 4069.5 | -16.621 | 0.0010727 | 0 | 14.765 | 0.94044 | 7.039e-07 | 0 | 0 | 0
22/03/07 | 11:18 | 22.212 | 106.02 | 152480 | 148.15 | 4053.8 | -18.398 | 5.7632e-06 | 0 | 14.764 | 0.94038 | 3.7796e-09 | 0 | 0 | 0
22/03/07 | 11:18 | 20.634 | 99.548 | 152430 | 134.61 | 4033.7 | -19.058 | 0.32931 | 0 | 14.763 | 0.94031 | 0.00021604 | 0 | 0 | 0
22/03/07 | 11:18 | 17.703 | 102.58 | 152400 | 155.64 | 4047.1 | -18.668 | 0.22637 | 0 | 14.764 | 0.94037 | 0.00014855 | 0 | 0 | 0
22/03/07 | 11:18 | 14.569 | 95.539 | 152410 | 189.77 | 4044.8 | -17.281 | 0.19213 | 0 | 14.764 | 0.94036 | 0.00012609 | 0 | 0 | 0
22/03/07 | 11:18 | 14.431 | 91.144 | 152520 | 183.26 | 4079.1 | -16.793 | 0.00079279 | 0 | 14.766 | 0.94049 | 5.1988e-07 | 0 | 0 | 0
22/03/07 | 11:18 | 16.139 | 103.84 | 152520 | 134.62 | 4055.2 | -17.951 | 0.10782 | 0 | 14.764 | 0.94039 | 7.0701e-05 | 0 | 0 | 0
22/03/07 | 11:18 | 16.058 | 96.884 | 152460 | 114.26 | 4043.7 | -18.717 | 1.5181 | 0 | 14.764 | 0.94035 | 0.00099578 | 0 | 0 | 0
22/03/07 | 11:18 | 13.755 | 95.564 | 152340 | 148.37 | 4063.2 | -19.777 | 0.57085 | 0 | 14.765 | 0.94046 | 0.00037471 | 0 | 0 | 0
22/03/07 | 11:18 | 10.671 | 93.633 | 152300 | 208.7 | 4095.2 | -19.769 | 0.40387 | 0 | 14.768 | 0.94061 | 0.00026517 | 0 | 0 | 0
22/03/07 | 11:18 | 7.9868 | 93.56 | 152340 | 240.93 | 4153.1 | -20.01 | 0.73248 | 0 | 14.771 | 0.94086 | 0.00048089 | 0 | 0 | 0
22/03/07 | 11:18 | 6.6053 | 89.255 | 152500 | 231 | 4156.6 | -19.349 | 0.0057765 | 0 | 14.771 | 0.94085 | 3.7897e-06 | 0 | 0 | 0
22/03/07 | 11:18 | 10.081 | 92.842 | 152670 | 150.98 | 4102 | -19.336 | 0.5257 | 0 | 14.767 | 0.9406 | 0.00034428 | 0 | 0 | 0
22/03/07 | 11:18 | 30.976 | 108.41 | 152740 | 70.249 | 4058.4 | -19.073 | 0.59957 | 0 | 14.763 | 0.94035 | 0.00039254 | 0 | 0 | 0
22/03/07 | 11:18 | 83.531 | 147.31 | 152740 | 27.265 | 4045.4 | -18.759 | 1.0939 | 0 | 14.76 | 0.94015 | 0.0007162 | 0 | 0 | 0
22/03/07 | 11:18 | 162.06 | 237.87 | 152710 | 3.7175 | 4023.1 | -18.286 | 0.018612 | 0 | 14.755 | 0.93984 | 1.2187e-05 | 0 | 0 | 0
22/03/07 | 11:18 | 188.58 | 316.74 | 152590 | -6.8027 | 4033.6 | -17.404 | 9.9995e-05 | 0 | 14.755 | 0.93982 | 6.5513e-08 | 0 | 0 | 0
22/03/07 | 11:18 | 151.37 | 263.01 | 152460 | -3.0112 | 3992.6 | -17.408 | 4.126e-07 | 0 | 14.754 | 0.93976 | 2.7059e-10 | 0 | 0 | 0
22/03/07 | 11:18 | 133.88 | 218.31 | 152540 | 9.5987 | 3998.1 | -16.683 | 0.40473 | 0 | 14.755 | 0.93982 | 0.00026533 | 0 | 0 | 0
22/03/07 | 11:18 | 183.34 | 247.23 | 152620 | 5.3268 | 4003.6 | -16.665 | 0.72947 | 0 | 14.753 | 0.9397 | 0.000478 | 0 | 0 | 0
22/03/07 | 11:18 | 272.04 | 386.34 | 152650 | -0.61607 | 3969.3 | -16.222 | 0.016008 | 0 | 14.747 | 0.93931 | 1.0486e-05 | 0 | 0 | 0
22/03/07 | 11:18 | 307.22 | 448.01 | 152580 | -8.2213 | 3922.8 | -15.304 | 0.29912 | 0 | 14.743 | 0.93902 | 0.00019607 | 0 | 0 | 0
22/03/07 | 11:18 | 310.76 | 455.4 | 152550 | -11.425 | 3885.4 | -15.4 | 0.4648 | 0 | 14.74 | 0.93886 | 0.00030469 | 0 | 0 | 0
22/03/07 | 11:18 | 307.11 | 445.68 | 152530 | -12.481 | 3945.8 | -15.221 | 0.35502 | 0 | 14.744 | 0.93912 | 0.00023275 | 0 | 0 | 0
22/03/07 | 11:18 | 296.78 | 441.58 | 152490 | -12.748 | 3948.8 | -14.61 | 0.38465 | 0 | 14.745 | 0.93916 | 0.00025225 | 0 | 0 | 0
22/03/07 | 11:18 | 259.31 | 412.83 | 152460 | -11.057 | 3936.6 | -14.755 | 1.0635 | 0 | 14.746 | 0.93922 | 0.00069758 | 0 | 0 | 0
22/03/07 | 11:18 | 202.74 | 325.97 | 152430 | -6.7384 | 3937 | -15.69 | 0.42547 | 0 | 14.748 | 0.93938 | 0.00027911 | 0 | 0 | 0
22/03/07 | 11:18 | 169.69 | 270.05 | 152470 | 2.2185 | 3942.6 | -15.425 | 0.95354 | 0 | 14.75 | 0.93949 | 0.0006254 | 0 | 0 | 0
22/03/07 | 11:18 | 131.98 | 247.2 | 152410 | 15.47 | 3971.1 | -15.427 | 0.2064 | 0 | 14.754 | 0.93972 | 0.00013539 | 0 | 0 | 0
22/03/07 | 11:18 | 86.183 | 187.84 | 152390 | 32.016 | 3995.4 | -15.157 | 0.00085165 | 0 | 14.757 | 0.93995 | 5.5892e-07 | 0 | 0 | 0
22/03/07 | 11:18 | 64.978 | 159.09 | 152450 | 43.247 | 4030.7 | -14.764 | 0.31292 | 0 | 14.76 | 0.94014 | 0.00020521 | 0 | 0 | 0
22/03/07 | 11:18 | 81.833 | 162.53 | 152560 | 47.127 | 4027.1 | -14.68 | 0.072833 | 0 | 14.759 | 0.94007 | 4.775e-05 | 0 | 0 | 0
22/03/07 | 11:18 | 126.76 | 217.19 | 152600 | 36.876 | 4033.1 | -16.355 | 0.70021 | 0 | 14.758 | 0.93998 | 0.00045886 | 0 | 0 | 0
22/03/07 | 11:18 | 142.34 | 246.27 | 152510 | 20.097 | 4005.6 | -16.576 | 0.40665 | 0 | 14.755 | 0.93983 | 0.00026664 | 0 | 0 | 0
22/03/07 | 11:18 | 116.77 | 226.94 | 152450 | 20.38 | 3988.8 | -15.648 | 0.24834 | 0 | 14.755 | 0.93983 | 0.00016293 | 0 | 0 | 0
22/03/07 | 11:18 | 77.086 | 169.3 | 152390 | 47.714 | 3965.9 | -15.833 | 0.50458 | 0 | 14.756 | 0.93985 | 0.00033112 | 0 | 0 | 0
22/03/07 | 11:18 | 74.333 | 152.09 | 152580 | 66.423 | 3989.5 | -15.317 | 0.13561 | 0 | 14.757 | 0.93994 | 8.8944e-05 | 0 | 0 | 0
22/03/07 | 11:18 | 94.638 | 189.88 | 152640 | 41.713 | 3981.6 | -15.205 | 0.23267 | 0 | 14.755 | 0.93984 | 0.00015243 | 0 | 0 | 0
22/03/07 | 11:18 | 86.287 | 191.36 | 152480 | 31.852 | 3955.3 | -14.335 | 0.56741 | 0 | 14.754 | 0.93976 | 0.00037217 | 0 | 0 | 0
22/03/07 | 11:18 | 74.952 | 165.8 | 152520 | 48.868 | 3995.1 | -13.39 | 0.18794 | 0 | 14.757 | 0.93995 | 0.00012325 | 0 | 0 | 0
22/03/07 | 11:18 | 96.085 | 173.16 | 152580 | 49.827 | 4010.4 | -13.475 | 0.72425 | 0 | 14.757 | 0.93995 | 0.0004747 | 0 | 0 | 0
22/03/07 | 11:18 | 174.58 | 243.68 | 152660 | 36.112 | 3963.2 | -13.666 | 0.37813 | 0 | 14.751 | 0.93953 | 0.00024772 | 0 | 0 | 0
22/03/07 | 11:18 | 238.49 | 371.62 | 152610 | 10.295 | 4004.9 | -12.533 | 0.24404 | 0 | 14.751 | 0.93953 | 0.00015997 | 0 | 0 | 0
22/03/07 | 11:18 | 210.47 | 363.38 | 152470 | 5.749 | 4001.1 | -13.846 | 0.13896 | 0 | 14.752 | 0.93961 | 9.112e-05 | 0 | 0 | 0
22/03/07 | 11:18 | 162.83 | 268.84 | 152480 | 29.073 | 3950.6 | -13.181 | 0.99362 | 0 | 14.751 | 0.93953 | 0.0006516 | 0 | 0 | 0
22/03/07 | 11:18 | 141.24 | 240.09 | 152520 | 41.905 | 3968.2 | -13.506 | 0.1161 | 0 | 14.753 | 0.93966 | 7.6124e-05 | 0 | 0 | 0
22/03/07 | 11:18 | 125.5 | 221.28 | 152490 | 54.746 | 4000.8 | -12.298 | 0.00062376 | 0 | 14.755 | 0.93983 | 4.0904e-07 | 0 | 0 | 0
22/03/07 | 11:18 | 114.87 | 206.25 | 152500 | 61.422 | 3999.3 | -11.853 | 1.804 | 0 | 14.756 | 0.93985 | 0.001183 | 0 | 0 | 0
22/03/07 | 11:19 | 117.77 | 202.8 | 152500 | 68.29 | 3988.2 | -10.587 | 0.036158 | 0 | 14.755 | 0.93979 | 2.3713e-05 | 0 | 0 | 0
22/03/07 | 11:19 | 160.75 | 238.84 | 152590 | 63.852 | 3994.1 | -11.222 | 0.94255 | 0 | 14.753 | 0.93969 | 0.00061769 | 0 | 0 | 0
22/03/07 | 11:19 | 190.66 | 298.52 | 152540 | 45.057 | 3959.6 | -10.944 | 1.2564 | 0 | 14.75 | 0.93947 | 0.00082351 | 0 | 0 | 0
22/03/07 | 11:19 | 187.98 | 294.24 | 152480 | 45.249 | 3978.8 | -9.0547 | 0.77114 | 0 | 14.751 | 0.93955 | 0.00050571 | 0 | 0 | 0
22/03/07 | 11:19 | 210.99 | 309.44 | 152520 | 58.01 | 4022 | -8.3495 | 0.37664 | 0 | 14.753 | 0.93966 | 0.00024694 | 0 | 0 | 0
22/03/07 | 11:19 | 268.38 | 372.19 | 152530 | 43.334 | 4019.6 | -8.8357 | 0.007663 | 0 | 14.75 | 0.9395 | 5.0237e-06 | 0 | 0 | 0
22/03/07 | 11:19 | 435.21 | 520.76 | 152600 | 25.937 | 3990.5 | -8.5365 | 0.38843 | 0 | 14.741 | 0.93891 | 0.00025458 | 0 | 0 | 0
22/03/07 | 11:19 | 605.65 | 776.75 | 152540 | 4.1209 | 3972.9 | -7.5934 | 0.0020868 | 0 | 14.732 | 0.93838 | 1.3677e-06 | 0 | 0 | 0
22/03/07 | 11:19 | 652.55 | 857.89 | 152430 | -6.7822 | 3952.7 | -6.8691 | 0.72951 | 0 | 14.729 | 0.93817 | 0.00047854 | 0 | 0 | 0
22/03/07 | 11:19 | 569.77 | 788.8 | 152420 | -8.6368 | 3930.8 | -6.0743 | 1.1455 | 0 | 14.731 | 0.9383 | 0.00075153 | 0 | 0 | 0
22/03/07 | 11:19 | 498.17 | 658.74 | 152480 | -8.7708 | 3914.1 | -5.8623 | 0.030509 | 0 | 14.733 | 0.93842 | 2.0012e-05 | 0 | 0 | 0
22/03/07 | 11:19 | 509.23 | 659.44 | 152520 | -8.4566 | 3825.4 | -7.2266 | 0.34002 | 0 | 14.727 | 0.93802 | 0.00022292 | 0 | 0 | 0
Mode 5
Date | Time | CO-L | CO-H, | CO2 | NO/NOx | O2 | THC | ECO2 | AFR | Lambda | EGR | CH4 | N/A | N/A | N/A
|  | ppm | ppm | ppm | ppm | ppm | ppm C | ppm |  |  | % | "?"
22/03/07 | 11:22 | 5180.3 | 16110 | 142790 | -15.529 | 1084.4 | 2275.7 | 5.8056e-05 | 0 | 13.721 | 0.87397 | 4.0658e-08 | 0 | 0 | 0
22/03/07 | 11:22 | 5180.3 | 16058 | 142830 | -15.492 | 1063.6 | 2281.4 | 6.6198e-06 | 0 | 13.722 | 0.87398 | 4.6356e-09 | 0 | 0 | 0
22/03/07 | 11:22 | 5180.3 | 15964 | 142910 | -15.632 | 1027.1 | 2282.1 | 3.5565e-08 | 0 | 13.723 | 0.87407 | 2.4888e-11 | 0 | 0 | 0
22/03/07 | 11:22 | 5180.3 | 15962 | 142950 | -15.495 | 946.05 | 2277.5 | 1.4675e-10 | 0 | 13.719 | 0.87379 | 1.0266e-13 | 0 | 0 | 0
22/03/07 | 11:22 | 5180.3 | 16002 | 142940 | -15.461 | 948.69 | 2277.8 | -0.2833 | 0 | 13.717 | 0.87371 | -0.0001982 | 0 | 0 | 0
22/03/07 | 11:22 | 5180.3 | 15945 | 142950 | -15.479 | 986.93 | 2239.3 | -0.46272 | 0 | 13.725 | 0.8742 | -0.0003237 | 0 | 0 | 0
22/03/07 | 11:22 | 5180.3 | 16045 | 142920 | -15.561 | 1040.5 | 2231 | -0.0062661 | 0 | 13.725 | 0.87422 | -4.3834e-06 | 0 | 0 | 0
22/03/07 | 11:22 | 5180.3 | 16231 | 142820 | -15.202 | 1075 | 2302.4 | 0.3656 | 0 | 13.714 | 0.87352 | 0.00025597 | 0 | 0 | 0
22/03/07 | 11:22 | 5180.3 | 16245 | 142800 | -15.365 | 1104 | 2341 | 0.0020036 | 0 | 13.712 | 0.87339 | 1.4032e-06 | 0 | 0 | 0
22/03/07 | 11:22 | 5180.3 | 15962 | 142950 | -15.222 | 1124.1 | 2371.6 | 8.4089e-06 | 0 | 13.722 | 0.87399 | 5.8852e-09 | 0 | 0 | 0
22/03/07 | 11:22 | 5180.3 | 15822 | 143040 | -15.263 | 1087.6 | 2372.1 | 4.4842e-08 | 0 | 13.725 | 0.87419 | 3.1347e-11 | 0 | 0 | 0
22/03/07 | 11:22 | 5180.3 | 16041 | 142940 | -15.119 | 1112.4 | 2354.3 | 1.8503e-10 | 0 | 13.719 | 0.87385 | 1.2941e-13 | 0 | 0 | 0
22/03/07 | 11:22 | 5180.3 | 16266 | 142850 | -15.4 | 1223.9 | 2341.5 | 8.0992e-13 | 0 | 13.719 | 0.87383 | 5.6691e-16 | 0 | 0 | 0
22/03/07 | 11:22 | 5180.3 | 16324 | 142800 | -15.194 | 1206.8 | 2374.1 | 0.17494 | 0 | 13.713 | 0.87344 | 0.0001225 | 0 | 0 | 0
22/03/07 | 11:22 | 5180.3 | 16196 | 142860 | -15.189 | 1285.9 | 2405.6 | 0.48643 | 0 | 13.72 | 0.87389 | 0.00034047 | 0 | 0 | 0
22/03/07 | 11:22 | 5180.3 | 16002 | 142970 | -14.972 | 1310.6 | 2402.3 | 0.078103 | 0 | 13.729 | 0.87447 | 5.4639e-05 | 0 | 0 | 0
22/03/07 | 11:22 | 5180.3 | 15921 | 143000 | -14.949 | 1261.7 | 2371.2 | 0.35029 | 0 | 13.732 | 0.87464 | 0.00024497 | 0 | 0 | 0
22/03/07 | 11:22 | 5180.3 | 15881 | 143010 | -14.95 | 1347.3 | 2356.8 | 0.48531 | 0 | 13.74 | 0.87515 | 0.00033937 | 0 | 0 | 0
22/03/07 | 11:22 | 5180.3 | 15753 | 143090 | -14.918 | 1370.4 | 2364.8 | 0.28288 | 0 | 13.746 | 0.87551 | 0.00019774 | 0 | 0 | 0
22/03/07 | 11:22 | 5180.3 | 15671 | 143110 | -14.878 | 1375 | 2402.7 | 0.26815 | 0 | 13.746 | 0.87552 | 0.00018739 | 0 | 0 | 0
22/03/07 | 11:22 | 5180.3 | 15659 | 143070 | -14.883 | 1416 | 2415.4 | 0.1006 | 0 | 13.747 | 0.87562 | 7.0315e-05 | 0 | 0 | 0
22/03/07 | 11:22 | 5180.3 | 15633 | 143090 | -14.908 | 1485.1 | 2415.1 | 0.00044037 | 0 | 13.753 | 0.87596 | 3.0781e-07 | 0 | 0 | 0
22/03/07 | 11:22 | 5180.3 | 15608 | 143130 | -14.927 | 1471 | 2416.1 | 0.36365 | 0 | 13.753 | 0.87597 | 0.00025405 | 0 | 0 | 0
22/03/07 | 11:22 | 5180.3 | 15869 | 143010 | -14.847 | 1457.1 | 2397.3 | 0.69041 | 0 | 13.744 | 0.87539 | 0.00048284 | 0 | 0 | 0
22/03/07 | 11:23 | 5180.3 | 15993 | 142950 | -14.925 | 1506.2 | 2416.2 | 0.054849 | 0 | 13.74 | 0.87518 | 3.8373e-05 | 0 | 0 | 0
22/03/07 | 11:23 | 5180.3 | 15825 | 143050 | -14.993 | 1528 | 2390.4 | 0.00035952 | 0 | 13.75 | 0.87582 | 2.514e-07 | 0 | 0 | 0
22/03/07 | 11:23 | 5180.3 | 15514 | 143230 | -14.992 | 1525.2 | 2374.3 | 0.69314 | 0 | 13.763 | 0.87666 | 0.00048391 | 0 | 0 | 0
22/03/07 | 11:23 | 5180.3 | 15282 | 143390 | -14.813 | 1527.8 | 2395.3 | 0.38331 | 0 | 13.771 | 0.87712 | 0.00026734 | 0 | 0 | 0
22/03/07 | 11:23 | 5180.3 | 15211 | 143410 | -14.783 | 1534.6 | 2418.8 | 0.44001 | 0 | 13.772 | 0.87719 | 0.00030682 | 0 | 0 | 0
22/03/07 | 11:23 | 5180.3 | 15105 | 143440 | -14.832 | 1597.2 | 2409.7 | 0.27355 | 0 | 13.781 | 0.87774 | 0.00019067 | 0 | 0 | 0
22/03/07 | 11:23 | 5180.3 | 14986 | 143510 | -14.748 | 1677.3 | 2401.1 | 0.43888 | 0 | 13.791 | 0.87839 | 0.00030588 | 0 | 0 | 0
22/03/07 | 11:23 | 5180.3 | 15003 | 143580 | -14.848 | 1679.7 | 2403.5 | 0.0019211 | 0 | 13.79 | 0.87837 | 1.338e-06 | 0 | 0 | 0
22/03/07 | 11:23 | 5180.3 | 15174 | 143470 | -14.816 | 1632.6 | 2396.8 | 0.39599 | 0 | 13.781 | 0.8778 | 0.00027611 | 0 | 0 | 0
22/03/07 | 11:23 | 5180.3 | 15302 | 143360 | -14.615 | 1681.6 | 2392.5 | 0.33791 | 0 | 13.78 | 0.8777 | 0.00023568 | 0 | 0 | 0
22/03/07 | 11:23 | 5180.3 | 15337 | 143340 | -14.664 | 1736.9 | 2381.1 | 0.49769 | 0 | 13.783 | 0.87789 | 0.00034721 | 0 | 0 | 0
22/03/07 | 11:23 | 5180.3 | 15172 | 143450 | -14.763 | 1784.3 | 2365.1 | 0.59648 | 0 | 13.794 | 0.87857 | 0.00041582 | 0 | 0 | 0
22/03/07 | 11:23 | 5180.3 | 15110 | 143530 | -14.739 | 1758.2 | 2353 | 0.30591 | 0 | 13.796 | 0.8787 | 0.00021313 | 0 | 0 | 0
22/03/07 | 11:23 | 5180.3 | 15104 | 143560 | -14.857 | 1701.3 | 2358.6 | -0.20603 | 0 | 13.792 | 0.87847 | -0.00014348 | 0 | 0 | 0
22/03/07 | 11:23 | 5180.3 | 15092 | 143590 | -14.798 | 1757 | 2389.9 | -0.072259 | 0 | 13.793 | 0.87855 | -5.0326e-05 | 0 | 0 | 0
22/03/07 | 11:23 | 5180.3 | 15060 | 143600 | -14.795 | 1796.4 | 2416.9 | 0.3144 | 0 | 13.795 | 0.87864 | 0.00021894 | 0 | 0 | 0
22/03/07 | 11:23 | 5180.3 | 15128 | 143570 | -14.788 | 1808.7 | 2404.9 | 0.33923 | 0 | 13.794 | 0.87859 | 0.00023632 | 0 | 0 | 0
22/03/07 | 11:23 | 5180.3 | 15296 | 143490 | -14.608 | 1835.1 | 2396.4 | 0.46703 | 0 | 13.79 | 0.87833 | 0.00032542 | 0 | 0 | 0
22/03/07 | 11:23 | 5180.3 | 15550 | 143340 | -14.774 | 1826.2 | 2381.3 | 0.33124 | 0 | 13.781 | 0.87776 | 0.00023114 | 0 | 0 | 0
22/03/07 | 11:23 | 5180.3 | 15642 | 143270 | -14.681 | 1815.4 | 2423.8 | 0.040508 | 0 | 13.773 | 0.87726 | 2.8273e-05 | 0 | 0 | 0
22/03/07 | 11:23 | 5180.3 | 15559 | 143320 | -14.56 | 1870.4 | 2431.5 | -0.36191 | 0 | 13.779 | 0.87763 | -0.00025254 | 0 | 0 | 0
22/03/07 | 11:23 | 5180.3 | 15496 | 143380 | -14.63 | 1939.2 | 2416.6 | 0.28901 | 0 | 13.787 | 0.87815 | 0.00020154 | 0 | 0 | 0
22/03/07 | 11:23 | 5180.3 | 15422 | 143440 | -14.587 | 1909.8 | 2391.4 | 0.095537 | 0 | 13.79 | 0.87835 | 6.6611e-05 | 0 | 0 | 0
22/03/07 | 11:23 | 5180.3 | 15364 | 143460 | -14.528 | 1902.4 | 2355.3 | -0.016736 | 0 | 13.795 | 0.87866 | -1.1667e-05 | 0 | 0 | 0
22/03/07 | 11:23 | 5180.3 | 15254 | 143520 | -14.375 | 1885.3 | 2343.8 | -6.9056e-05 | 0 | 13.799 | 0.87892 | -4.8123e-08 | 0 | 0 | 0
22/03/07 | 11:23 | 5180.3 | 15234 | 143530 | -14.491 | 1892.4 | 2364.7 | -3.0227e-07 | 0 | 13.798 | 0.87888 | -2.106e-10 | 0 | 0 | 0
22/03/07 | 11:23 | 5180.3 | 15218 | 143510 | -14.539 | 1959.6 | 2391.9 | 0.69486 | 0 | 13.801 | 0.87903 | 0.00048418 | 0 | 0 | 0
22/03/07 | 11:23 | 5180.3 | 15089 | 143530 | -14.449 | 2035.9 | 2430 | 0.94695 | 0 | 13.807 | 0.87943 | 0.00065972 | 0 | 0 | 0
22/03/07 | 11:23 | 5180.3 | 15036 | 143530 | -14.68 | 2097.6 | 2411.6 | 0.59591 | 0 | 13.814 | 0.8799 | 0.00041516 | 0 | 0 | 0
22/03/07 | 11:23 | 5180.3 | 15022 | 143550 | -14.577 | 2107.1 | 2387.3 | 0.29771 | 0 | 13.818 | 0.8801 | 0.00020736 | 0 | 0 | 0
22/03/07 | 11:23 | 5180.3 | 14896 | 143640 | -14.345 | 2110.2 | 2365.9 | 0.077153 | 0 | 13.825 | 0.88054 | 5.3723e-05 | 0 | 0 | 0
22/03/07 | 11:23 | 5180.3 | 14796 | 143710 | -14.449 | 2124.5 | 2370.3 | 0.00040258 | 0 | 13.829 | 0.88083 | 2.8018e-07 | 0 | 0 | 0
22/03/07 | 11:23 | 5180.3 | 14630 | 143840 | -14.527 | 2155.8 | 2381.1 | 0.05688 | 0 | 13.836 | 0.8813 | 3.9579e-05 | 0 | 0 | 0
22/03/07 | 11:23 | 5180.3 | 14580 | 143890 | -14.438 | 2158.9 | 2400.2 | -0.056736 | 0 | 13.837 | 0.88134 | -3.9429e-05 | 0 | 0 | 0
22/03/07 | 11:23 | 5180.3 | 14617 | 143880 | -14.57 | 2139.8 | 2437.4 | -0.00023768 | 0 | 13.831 | 0.88097 | -1.6519e-07 | 0 | 0 | 0
22/03/07 | 11:23 | 5180.3 | 14573 | 143890 | -14.518 | 2160.2 | 2453.8 | -0.3147 | 0 | 13.833 | 0.88107 | -0.00021869 | 0 | 0 | 0
22/03/07 | 11:23 | 5180.3 | 14431 | 143960 | -14.497 | 2159.6 | 2501.6 | -0.052731 | 0 | 13.834 | 0.88115 | -3.6633e-05 | 0 | 0 | 0
22/03/07 | 11:23 | 5180.3 | 14447 | 143950 | -14.285 | 2191.5 | 2476.9 | -0.00023082 | 0 | 13.838 | 0.88137 | -1.6033e-07 | 0 | 0 | 0
22/03/07 | 11:23 | 5180.3 | 14601 | 143840 | -14.547 | 2209.1 | 2450.8 | 0.94614 | 0 | 13.835 | 0.8812 | 0.00065785 | 0 | 0 | 0
22/03/07 | 11:23 | 5180.3 | 14716 | 143770 | -14.466 | 2203.7 | 2422.5 | 0.15616 | 0 | 13.833 | 0.88105 | 0.0001086 | 0 | 0 | 0
22/03/07 | 11:23 | 5180.3 | 14914 | 143670 | -14.313 | 2265.9 | 2432.8 | -0.38184 | 0 | 13.828 | 0.88076 | -0.00026576 | 0 | 0 | 0
22/03/07 | 11:23 | 5180.3 | 14970 | 143670 | -14.323 | 2308.9 | 2424.1 | -0.0075908 | 0 | 13.829 | 0.88085 | -5.2843e-06 | 0 | 0 | 0
22/03/07 | 11:23 | 5180.3 | 14808 | 143760 | -14.398 | 2292.6 | 2426.2 | -3.1322e-05 | 0 | 13.834 | 0.88117 | -2.1793e-08 | 0 | 0 | 0
22/03/07 | 11:23 | 5180.3 | 14777 | 143780 | -14.261 | 2286 | 2408.7 | -1.371e-07 | 0 | 13.837 | 0.88132 | -9.5342e-11 | 0 | 0 | 0
22/03/07 | 11:23 | 5180.3 | 14982 | 143670 | -14.433 | 2320.1 | 2372.5 | 0.29451 | 0 | 13.834 | 0.88115 | 0.00020503 | 0 | 0 | 0
22/03/07 | 11:23 | 5180.3 | 15053 | 143640 | -14.278 | 2324.1 | 2378 | 0.072833 | 0 | 13.831 | 0.88096 | 5.0707e-05 | 0 | 0 | 0
22/03/07 | 11:23 | 5180.3 | 15090 | 143650 | -14.312 | 2324.4 | 2364.9 | 0.35021 | 0 | 13.831 | 0.88095 | 0.00024381 | 0 | 0 | 0
22/03/07 | 11:23 | 5180.3 | 15160 | 143590 | -14.249 | 2278.5 | 2333.9 | 0.228 | 0 | 13.828 | 0.88077 | 0.0001587 | 0 | 0 | 0
22/03/07 | 11:23 | 5180.3 | 15061 | 143590 | -14.049 | 2331.9 | 2375.5 | -0.18888 | 0 | 13.831 | 0.88098 | -0.00013157 | 0 | 0 | 0
22/03/07 | 11:23 | 5180.3 | 14715 | 143790 | -13.95 | 2409 | 2429.7 | -0.00082676 | 0 | 13.845 | 0.88183 | -5.7528e-07 | 0 | 0 | 0
22/03/07 | 11:23 | 5180.3 | 14326 | 144020 | -14.086 | 2359.2 | 2444.3 | 0.17493 | 0 | 13.855 | 0.88251 | 0.00012141 | 0 | 0 | 0
22/03/07 | 11:23 | 5180.3 | 14262 | 144090 | -14.155 | 2355.3 | 2389.2 | 1.0452 | 0 | 13.863 | 0.88297 | 0.00072541 | 0 | 0 | 0
22/03/07 | 11:23 | 5180.3 | 14460 | 143990 | -14.216 | 2410.1 | 2399.7 | 0.26459 | 0 | 13.857 | 0.88264 | 0.00018372 | 0 | 0 | 0
22/03/07 | 11:23 | 5180.3 | 14664 | 143900 | -14.178 | 2444 | 2383.6 | 0.22955 | 0 | 13.853 | 0.88237 | 0.00015957 | 0 | 0 | 0
22/03/07 | 11:23 | 5180.3 | 14849 | 143800 | -14.052 | 2432.8 | 2368 | 0.47885 | 0 | 13.847 | 0.88196 | 0.00033299 | 0 | 0 | 0
22/03/07 | 11:23 | 5180.3 | 14871 | 143790 | -14.081 | 2454.9 | 2412.2 | 0.02993 | 0 | 13.844 | 0.88175 | 2.0812e-05 | 0 | 0 | 0
22/03/07 | 11:23 | 5180.3 | 14950 | 143740 | -14.096 | 2450.4 | 2413.3 | -0.38738 | 0 | 13.84 | 0.88153 | -0.00026949 | 0 | 0 | 0
22/03/07 | 11:23 | 5180.3 | 14919 | 143750 | -14.035 | 2461.7 | 2407.6 | 0.17352 | 0 | 13.842 | 0.88168 | 0.0001207 | 0 | 0 | 0
22/03/07 | 11:23 | 5180.3 | 14892 | 143780 | -13.996 | 2501.2 | 2429.5 | 0.19049 | 0 | 13.844 | 0.88179 | 0.0001325 | 0 | 0 | 0
22/03/07 | 11:24 | 5180.3 | 14838 | 143790 | -14.01 | 2496.4 | 2431.4 | 0.00078148 | 0 | 13.846 | 0.88189 | 5.4345e-07 | 0 | 0 | 0
22/03/07 | 11:24 | 5180.3 | 14885 | 143760 | -13.958 | 2535.6 | 2420.7 | 0.59321 | 0 | 13.847 | 0.88199 | 0.00041266 | 0 | 0 | 0
22/03/07 | 11:24 | 5180.3 | 14983 | 143680 | -13.866 | 2586.5 | 2383.7 | 0.49888 | 0 | 13.85 | 0.88214 | 0.0003472 | 0 | 0 | 0
22/03/07 | 11:24 | 5180.3 | 15019 | 143640 | -14.067 | 2611.8 | 2340.5 | 0.7845 | 0 | 13.853 | 0.88239 | 0.00054617 | 0 | 0 | 0
22/03/07 | 11:24 | 5180.3 | 14998 | 143680 | -13.929 | 2651.7 | 2341.7 | 0.35558 | 0 | 13.857 | 0.8826 | 0.00024747 | 0 | 0 | 0
22/03/07 | 11:24 | 5180.3 | 14896 | 143780 | -13.894 | 2632.7 | 2354.3 | 1.4616 | 0 | 13.859 | 0.88271 | 0.0010166 | 0 | 0 | 0
22/03/07 | 11:24 | 5180.3 | 14713 | 143910 | -13.947 | 2593.7 | 2338.1 | 0.38069 | 0 | 13.865 | 0.8831 | 0.00026452 | 0 | 0 | 0
22/03/07 | 11:24 | 5180.3 | 14729 | 143900 | -14.017 | 2520.3 | 2357.6 | 0.038343 | 0 | 13.858 | 0.88267 | 2.6643e-05 | 0 | 0 | 0
22/03/07 | 11:24 | 5180.3 | 14827 | 143830 | -14.146 | 2539.2 | 2381 | 0.65942 | 0 | 13.853 | 0.88237 | 0.00045848 | 0 | 0 | 0
22/03/07 | 11:24 | 5180.3 | 14954 | 143750 | -13.951 | 2604.9 | 2372.6 | 0.080321 | 0 | 13.853 | 0.88236 | 5.5871e-05 | 0 | 0 | 0
22/03/07 | 11:24 | 5180.3 | 14909 | 143760 | -14.212 | 2655.3 | 2344.4 | 0.17537 | 0 | 13.86 | 0.88282 | 0.00012197 | 0 | 0 | 0
22/03/07 | 11:24 | 5180.3 | 14730 | 143830 | -14.08 | 2673.5 | 2324.3 | 0.55747 | 0 | 13.87 | 0.88344 | 0.00038765 | 0 | 0 | 0
22/03/07 | 11:24 | 5180.3 | 14486 | 143950 | -14.206 | 2729.9 | 2309.8 | 0.0030536 | 0 | 13.884 | 0.88434 | 2.1218e-06 | 0 | 0 | 0
22/03/07 | 11:24 | 5180.3 | 14367 | 144020 | -14.195 | 2741.2 | 2309 | 0.36477 | 0 | 13.889 | 0.88468 | 0.00025329 | 0 | 0 | 0
22/03/07 | 11:24 | 5180.3 | 14361 | 144030 | -14.174 | 2751 | 2309.9 | 1.9296 | 0 | 13.89 | 0.88473 | 0.0013397 | 0 | 0 | 0
22/03/07 | 11:24 | 5180.3 | 14306 | 144050 | -14.166 | 2816.1 | 2340.1 | 0.62935 | 0 | 13.894 | 0.88495 | 0.0004369 | 0 | 0 | 0
22/03/07 | 11:24 | 5180.3 | 14255 | 144080 | -14.078 | 2797.2 | 2371.5 | 0.44631 | 0 | 13.892 | 0.88483 | 0.00030977 | 0 | 0 | 0
22/03/07 | 11:24 | 5180.3 | 14331 | 144050 | -14.189 | 2843.3 | 2407.2 | -0.024019 | 0 | 13.889 | 0.88463 | -1.6671e-05 | 0 | 0 | 0
22/03/07 | 11:24 | 5180.3 | 14434 | 143990 | -14.029 | 2845 | 2452 | 1.4064 | 0 | 13.881 | 0.88414 | 0.00097672 | 0 | 0 | 0
22/03/07 | 11:24 | 5180.3 | 14480 | 143980 | -13.988 | 2834.9 | 2425.5 | 1.169 | 0 | 13.881 | 0.88414 | 0.00081192 | 0 | 0 | 0
22/03/07 | 11:24 | 5180.3 | 14559 | 143950 | -14.047 | 2837.5 | 2413.6 | 0.73504 | 0 | 13.879 | 0.88402 | 0.00051065 | 0 | 0 | 0
22/03/07 | 11:24 | 5180.3 | 14639 | 143960 | -13.954 | 2742.9 | 2424.7 | 0.09112 | 0 | 13.869 | 0.8834 | 6.3302e-05 | 0 | 0 | 0
22/03/07 | 11:24 | 5180.3 | 14542 | 144010 | -13.887 | 2680.8 | 2410.2 | 0.35199 | 0 | 13.871 | 0.88347 | 0.00024441 | 0 | 0 | 0
22/03/07 | 11:24 | 5180.3 | 14397 | 144070 | -13.928 | 2825.9 | 2358.4 | 0.33057 | 0 | 13.889 | 0.88468 | 0.00022946 | 0 | 0 | 0
22/03/07 | 11:24 | 5180.3 | 14327 | 144090 | -14.022 | 2855.8 | 2350.1 | 0.36936 | 0 | 13.895 | 0.88502 | 0.00025634 | 0 | 0 | 0
22/03/07 | 11:24 | 5180.3 | 14290 | 144110 | -14.123 | 2855.5 | 2364 | 0.53825 | 0 | 13.895 | 0.88503 | 0.00037351 | 0 | 0 | 0
22/03/07 | 11:24 | 5180.3 | 14244 | 144150 | -14.125 | 2885.5 | 2367.9 | 1.3272 | 0 | 13.898 | 0.88524 | 0.00092072 | 0 | 0 | 0
22/03/07 | 11:24 | 5180.3 | 14260 | 144170 | -14.016 | 2930.3 | 2372.7 | 1.5494 | 0 | 13.9 | 0.88536 | 0.0010748 | 0 | 0 | 0
22/03/07 | 11:24 | 5180.3 | 14114 | 144230 | -14.031 | 2903 | 2388 | 0.055701 | 0 | 13.903 | 0.88552 | 3.8625e-05 | 0 | 0 | 0
22/03/07 | 11:24 | 5180.3 | 13979 | 144300 | -13.919 | 2895 | 2352 | 0.36025 | 0 | 13.91 | 0.88602 | 0.00024965 | 0 | 0 | 0
22/03/07 | 11:24 | 5180.3 | 14102 | 144240 | -13.889 | 2954.2 | 2352.8 | 0.76266 | 0 | 13.909 | 0.88595 | 0.00052875 | 0 | 0 | 0
22/03/07 | 11:24 | 5180.3 | 14338 | 144080 | -13.935 | 2995.7 | 2385.5 | 0.025021 | 0 | 13.9 | 0.88535 | 1.7359e-05 | 0 | 0 | 0

## Raw Fuel Flow Data
Raw Fuel Flow in grams/hr
| Mode 1 | Mode 2 | Mode 3 | Mode 4 | Mode 5
| 13082.626 | 5592.7222 | 3599.6917 | 4371.2949 | 1134.2388
| 13201.3691 | 5566.4814 | 4725.9048 | 3379.3682 | 356.7106
| 13238.6084 | 5589.1221 | 4550.5781 | 2371.2158 | 2201.7256
| 13247.1895 | 5566.5234 | 3706.6665 | 2983.3503 | 394.0432
| 13226.2129 | 5558.4927 | 3738.7654 | 1594.9867 | 326.5611
| 13203.1279 | 5516.1904 | 3476.8083 | 2662.1304 | 179.6151
| 13237.6318 | 5528.3384 | 3721.8176 | 1722.7854 | 1291.6379
| 13224.959 | 5509.1982 | 3978.4878 | 2020.6809 | 1702.5162
| 13212.3477 | 5482.1353 | 3074.147 | 3007.4482 | 536.851
| 13174.7344 | 5519.9146 | 3066.6416 | 2880.0693 | 268.097
| 13102.0566 | 5553.3618 | 4721.1592 | 2850.2434 | 1675.2272
| 13027.9209 | 5582.9038 | 3845.7935 | 2728.5005 | -97.596
| 12986.3877 | 5606.2559 | 3310.5183 | 2509.6409 | 1375.3
| 12948.7949 | 5629.2378 | 3261.657 | 3005.1858 | -39.799
| 12925.8936 | 5624.8203 | 3411.0989 | 2694.8381 | -93.392
| 12904.6377 | 5665.1626 | 3388.8711 | 1787.7346 | 20.7638
| 12864.0127 | 5667.293 | 4034.6335 | 3251.248 | -26.463
| 12866.6924 | 5657.686 | 4268.7349 | 2070.3296 | 1844.0048
| 12863.0654 | 5658.7295 | 3514.4915 | 2076.1536 | 624.5361
| 12890.0117 | 5653.6797 | 4368.7876 | 2305.8313 | 258.5078
| 12853.877 | 5625.3496 | 3340.4827 | 2381.2466 | 119.8347
| 12872.7422 | 5643.23 | 3389.8271 | 2035.6145 | 805.4114
| 12849.5654 | 5684.042 | 3375.8164 | 2740.7026 | 2033.7659
| 12823.3154 | 5672.0205 | 4343.0615 | 2521.7117 | 287.2874
| 12756.3711 | 5627.0688 | 6179.4961 | 3529.9722 | 1597.5201
| 12741.0615 | 5584.6851 | 7065.6162 | 2509.1323 | 816.9984
| 12711.8838 | 5608.7363 | 5264.8691 | 2304.5962 | 161.9344
| 12725.5518 | 5614.0518 | 4526.8267 | 2690.8245 | 1801.2784
| 12743.8125 | 5627.9224 | 4055.1316 | 2570.9543 | 322.7033
| 12739 | 5662.728 | 3942.9023 | 2247.5447 | 196.6623
| 12795.4258 | 5657.8735 | 4076.5105 | 2534.7673 | 183.0518
| 12834.835 | 5656.6431 | 3633.1577 | 3234.9648 | 188.6958
| 12835.9414 | 5665.9658 | 3408.603 | 3152.2705 | 208.3284
| 12828.8994 | 5666.9321 | 3328.2471 | 2366.8098 | 364.3156
| 12850.7568 | 5661.3794 | 3731.6545 | 2457.1797 | 1818.3705
| 12839.7861 | 5703.1504 | 5052.396 | 2333.5635 | 410.1085
| 12805.876 | 5729.4277 | 4180.9805 | 2338.9622 | 262.1849
| 12790.6582 | 5718.3398 | 3920.7441 | 2303.2996 | 196.0578
| 12768.375 | 5741.2637 | 3496.7129 | 2423.7686 | 1968.6685
| 12839.9336 | 5720.1284 | 3458.4739 | 2334.271 | 536.3622
| 12888.7598 | 5741.2256 | 3436.1738 | 2458.1287 | 581.6825
| 12930.2119 | 5744.1875 | 3518.6042 | 3125.5488 | 1090.5931
| 12938.4316 | 5761.6631 | 3651.5273 | 3037.5151 | 240.1943
| 12951.6631 | 5737.9224 | 3615.0398 | 2362.7559 | 78.5805
| 12915.499 | 5734.9912 | 3719.6157 | 3792.5237 | 178.0461
| 12848.9365 | 5719.4717 | 3666.8831 | 2304.3755 | 242.5726
| 12859.6533 | 5692.4175 | 3666.7375 | 3655.311 | 342.9134
| 12864.7646 | 5671.2202 | 3748.0195 | 2755.6619 | 1917.3063
| 12835.6211 | 5634.5474 | 3661.9209 | 2382.8384 | 340.258
| 12835.376 | 5630.5376 | 3766.6562 | 2336.7427 | 245.6783
| 12846.9531 | 5682.0312 | 3670.1992 | 2319.1353 | 203.1983
| 12858.0684 | 5669.02 | 5081.8232 | 2517.2754 | 272.5117
| 12917.2842 | 5663.4365 | 3843.1487 | 2445.9463 | 2064.2048
| 12964.1973 | 5724.3091 | 3855.4607 | 3180.2383 | 494.0659
| 12980.6289 | 5825.626 | 3926.3269 | 2441.8367 | 436.613
| 12979.71 | 5854.7642 | 4974.8594 | 3925.9094 | 1335.0568
| 12966.668 | 5898.2285 | 3856.1426 | 2382.0256 | 216.6043
| 12960.6719 | 5934.9766 | 3913.0964 | 3157.1018 | 165.1194
| 12969.6162 | 5903.7954 | 3827.4539 | 2311.6206 | 146.3584
| 12993.6064 | 5881.1108 | 3834.5991 | 2574.2729 | 316.878
| 12956.3369 | 5845.355 | 3819.4761 | 2628.498 | 1372.6415
| 12950.3604 | 5855.2007 | 3752.0549 | 2467.4495 | 1385.0282
| 12974.2949 | 5855.4165 | 5389.2412 | 2570.4858 | 373.2238
| 12942.917 | 5846.8335 | 6854.2407 | 2633.2849 | 229.5047
| 12939.0264 | 5836.3628 | 6184.8433 | 2622.3303 | 330.8425
| 12903.1523 | 5850.1592 | 5259.3442 | 4036.2166 | 371.6822
| 12928.0527 | 5869.2651 | 4624.563 | 2520.4519 | 2126.6333
| 12894.4902 | 5901.0723 | 4585.248 | 3781.009 | 532.2618
| 12893.2041 | 5938.1021 | 5556.772 | 3142.8855 | 494.6548
| 12913.3438 | 5939.1172 | 4748.8501 | 2813.8057 | 1646.5426
| 12901.9102 | 5969.3369 | 3937.3499 | 3244.6506 | 331.8773
| 12881.375 | 6007.7661 | 3657.3591 | 2479.7834 | 508.8504
| 12844.5186 | 6020.2466 | 3704.1335 | 2904.2532 | 1153.9716
| 12825.5879 | 6042.7407 | 4234.4624 | 2661.2373 | 323.5471
| 12818.6035 | 6097.1987 | 4508.3955 | 2849.9553 | 230.4791
| 12807.8789 | 6128.0747 | 4467.1274 | 3271.9495 | 356.9336
| 12837.2822 | 6109.6333 | 3987.8894 | 2306.0427 | 300.7684
| 12822.7168 | 6114.6235 | 4374.4326 | 2338.5718 | 236.1191
| 12813.9834 | 6101.7515 | 3787.0029 | 2290.0427 | 380.0366
| 12834.5947 | 6129.667 | 3765.4661 | 3843.1606 | 1229.2814
| 12844.3799 | 6129.2471 | 4310.0845 | 2546.635 | 1465.4722
| 12883.1592 | 6148.4697 | 4445.3579 | 2615.0188 | 664.8177
| 12870.0117 | 6156.7393 | 4033.0032 | 2581.8301 | 454.9403
| 12880.21 | 6186.4971 | 3973.7993 | 3238.1257 | 405.5718
| 12887.1602 | 6191.0195 | 4176.6338 | 2450.51 | 398.6279
| 12872.8428 | 6154.855 | 5300.8433 | 2479.2019 | 1133.9645
| 12844.5537 | 6166.4976 | 4200.9951 | 2317.8757 | 1193.7198
| 12876.8662 | 6175.1631 | 5523.0054 | 3852.3113 | 873.7441
| 12909.29 | 6137.7524 | 4789.1265 | 2610.8411 | 2511.3757
| 12883.3955 | 6133.0713 | 4281.5566 | 2874.8823 | 978.9834
| 12852.7861 | 6136.1738 | 4062.6045 | 3186.8181 | 640.8907
| 12815.2939 | 6103.5581 | 4034.3311 | 2241.8237 | 618.9069
| 12844.4287 | 6107.5723 | 4463.2046 | 2161.5806 | 625.4345
| 12863.3594 | 6071.0239 | 4299.9346 | 2077.5586 | 1041.9426
| 12927.2559 | 6066.9526 | 4068.0071 | 3620.6389 | 1991.2288
| 12929.208 | 6065.2998 | 3995.5403 | 2841.8213 | 958.6273
| 12923.5176 | 6009.2236 | 3967.9351 | 2551.6885 | 2455.7007
| 12939.5059 | 5929.5322 | 4434.9731 | 2538.1943 | 747.996
| 12942.2871 | 5842.4565 | 4874.0088 | 2607.8342 | 393.5346
| 12932.3848 | 5839.3242 | 4158.4102 | 2631.2676 | 342.6166
| 12932.1572 | 5838.4922 | 3984.7751 | 2781.5227 | 1907.4672
| 12937.874 | 5853.2842 | 3897.2212 | 3128.4915 | 283.446
| 12916.3818 | 5897.0376 | 3944.4419 | 2371.4917 | 297.554
| 12909.4395 | 5960.7573 | 3863.4492 | 3326.1477 | 1676.6053
| 12917.8613 | 5978.4653 | 3791.6729 | 2246.0964 | 164.526
| 12925.793 | 6039.9551 | 3781.0857 | 2107.761 | 80.5907
| 12922.874 | 6086.8638 | 3886.4949 | 2090.9468 | 122.679
| 12942.9023 | 6106.2402 | 3902.2339 | 2223.1196 | 323.9366
| 12915.6924 | 6109.3306 | 3807.7795 | 2318.6123 | 416.6817
| 12926.3691 | 6159.3286 | 3836.3088 | 2497.4509 | 523.6952
| 12918.5723 | 6188.665 | 4641.4775 | 3000.1721 | 639.8234
| 12913.3232 | 6188.4629 | 4192.3599 | 1890.652 | 680.3766
| 12901.5107 | 6223.6499 | 4776.8691 | 2643.5376 | 776.8492
| 12884.4121 | 6195.6152 | 4882.8315 | 2173.2166 | 1449.8064
| 12887.2812 | 6190.1143 | 4176.6323 | 1988.3521 | 1134.1511
| 12875.4971 | 6203.979 | 4061.0273 | 3709.4006 | 521.954
| 12839.0791 | 6165.0352 | 4228.4214 | 2240.5273 | 980.0931
| 12849.5518 | 6162.0396 | 4038.8877 | 2258.3718 | 1418.1838
| 12845.0635 | 6166.8184 | 3938.8926 | 2183.4387 | 114.6432
| 12835.2324 | 6188.7095 | 3816.1714 | 2241.0261 | 82.6334
| 12823.2363 | 6167.1948 | 3823.5625 | 2222.6863 | 161.6344
| 12805.4297 | 6137.4155 | 4351.1851 | 2540.4971 | 1795.3591
| 12810.3037 | 6184.4692 | 4245.7046 | 2120.6243 | 282.9849
| 12810.4639 | 6210.1431 | 4505.7227 | 2416.6658 | 555.3461
| 12805.043 | 6241.9243 | 3762.6707 | 3591.1252 | 1766.806
| 12786.4668 | 6249.8672 | 3815.5029 | 2634.2256 | 406.4395
| 12791.6104 | 6250.522 | 3695.2109 | 2119.0408 | 235.0356
| 12772.707 | 6292.6812 | 3736.3862 | 2473.9419 | 132.3044
| 12776.7441 | 6322.1582 | 3751.4753 | 2101.8933 | 261.1842
| 12760.5322 | 6341.6143 | 4453.9673 | 2855.6912 | 312.7204
| 12746.7715 | 6322.583 | 4235.3398 | 2600.4968 | 1979.1305
| 12731.3926 | 6290.1045 | 4094.0244 | 3131.2363 | 874.6188
| 12771.3672 | 6271.4883 | 3968.6479 | 2776.2175 | 1053.2754
| 12785.7021 | 6262.4199 | 3729.4771 | 2500.8062 | 1574.5967
| 12762.4678 | 6267.8413 | 3687.5186 | 3510.522 | 699.6254
| 12753.5674 | 6273.293 | 3772.5608 | 3052.9993 | 2187.8516
| 12752.2568 | 6304.9854 | 4442.0273 | 2090.3586 | 793.6826
| 12738.6758 | 6325.1514 | 5133.2886 | 2141.0269 | 575.7869
| 12727.7549 | 6322.4355 | 4051.2112 | 2089.7454 | 492.3156
| 12728.6777 | 6264.5127 | 3943.3315 | 2367.8418 | 501.6616
| 12722.7266 | 6239.7651 | 3789.5886 | 2216.8538 | 1657.3619
| 12743.3262 | 6197.1265 | 3833.0547 | 2305.7166 | 1992.7234
| 12762.1221 | 6163.502 | 5117.3213 | 3474.7952 | 703.3924
| 12766.8203 | 6128.0962 | 4137.5723 | 2573.5474 | 1963.0515
| 12792.8389 | 6099.7822 | 4095.5408 | 2445.8879 | 1124.3041
| 12790.9902 | 6101.5146 | 3870.5093 | 2276.0347 | 498.7784
| 12828.5498 | 6096.2339 | 3787.4421 | 2464.3784 | 502.1386
| 12834.4375 | 6066.6172 | 3739.0161 | 2326.2493 | 1837.6403
| 12814.8369 | 6024.4756 | 4689.2192 | 3617.4194 | 674.3378
| 12795.4229 | 5977.7202 | 4696.6108 | 2613.8057 | 522.832
| 12806.8916 | 5945.5659 | 4200.8501 | 2531.2041 | 651.511
| 12826.7588 | 5897.958 | 4591.6465 | 2638.9375 | 704.5308
| 12823.3301 | 5908.4678 | 4088.4258 | 2626.6279 | 749.504
| 12826.9365 | 5926.7275 | 3964.843 | 3827.4607 | 733.187
| 12845.541 | 5934.2886 | 3905.6621 | 2972.3545 | 752.0836
| 12892.7646 | 5982.8232 | 3885.5728 | 2338.937 | 792.0034
| 12888.2988 | 6018.0039 | 3706.7056 | 2279.9053 | 2192.2288
| 12862.4551 | 6019.833 | 4510.6592 | 3787.5552 | 544.3982
| 12837.3994 | 6029.2578 | 3866.8208 | 2634.5361 | 457.0219
| 12836.1494 | 6041.7866 | 4809.5752 | 3685.1882 | 1642.9707
| 12817.2412 | 6048.6743 | 3999.8433 | 2493.4639 | 207.0439
| 12824.3516 | 6048.8521 | 3806.6433 | 2509.7097 | 1388.9733
| 12864.5273 | 6040.0967 | 3772.4595 | 3768.3572 | 1253.2548
| 12885.4727 | 6049.5474 | 3603.676 | 2191.4883 | 649.9799
| 12891.5088 | 6081.314 | 3531.9868 | 2281.3179 | 2049.1602
| 12858.8574 | 6066.752 | 3425.5972 | 2135.7725 | 1091.5242
| 12839.4697 | 6034.3862 | 3285.0933 | 3818.1562 | 820.1224
| 12851.0654 | 6062.2515 | 3217.0122 | 2328.5879 | 767.329
| 12872.4932 | 6057.7207 | 3301.6401 | 2295.4744 | 652.7828
| 12851.668 | 6056.6567 | 3243.3257 | 2209.1272 | 724.5906
| 12861.1973 | 6058.7129 | 3415.6702 | 3513.4697 | 2527.0508
| 12831.6836 | 6046.1455 | 3551.4153 | 2353.1018 | 1730.392
| 12835.5498 | 5990.6982 | 4073.3252 | 2346.7266 | 1658.1844
| 12862.2412 | 5943.6914 | 3389.5583 | 2653.9763 | 1573.9055
| 12901.2305 | 5902.3931 | 3386.3762 | 2294.6147 | 1579.561
| 12864.1729 | 5879.5981 | 3485.0081 | 3713.7563 | 3465.1094
| 12849.9512 | 5880.124 | 3480.9443 | 2330.4937 | 2583.1648
| 12860.8564 | 5851.48 | 3607.0571 | 2409.074 | 1730.2314
| 12885.3633 | 5858.3481 | 3703.1902 | 2828.1003 | 1290.8633
| 12857.6924 | 5865.751 | 3616.592 | 2248.4453 | 1396.0444
| 12829.3301 | 5854.2759 | 3727.4695 | 2388.8342 | 2488.0542
| 12833.6387 | 5887.0737 | 3710.7561 | 2636.2949 | 1064.0236
| 12824.2578 | 5920.394 | 4268.5913 | 3105.4216 | 544.261
| 12821.834 | 5960.0649 | 3774.0105 | 2264.366 | 488.802
| 12821.2295 | 5971.3018 | 4711.5586 | 2393.1438 | 1617.6987
| 12818.1914 | 5993.103 | 4304.1567 | 2223.7097 | 822.2247
| 12823.8076 | 6005.1504 | 4278.2168 | 2793.7966 | 1686.4493
| 12809.8877 | 6007.4014 | 4138.0269 | 2530.4995 | 2139.0266
| 12771.8906 | 6007.5713 | 4876.4731 | 2424.5847 | 1357.4418
| 12738.4912 | 6038.7529 | 4172.0034 | 3876.812 | 1115.3964
| 12716.2256 | 6004.6743 | 4181.1138 | 2887.5168 | 998.7214
| 12679.8945 | 5993.9775 | 4222.3413 | 2377.303 | 2270.6284
| 12650.1084 | 6006.3188 | 5364.168 | 2332.239 | 2150.4226
| 12658.1289 | 6003.146 | 5387.2983 | 2361.7771 | 1756.048
| 12658.4814 | 6002.3662 | 4285.5625 | 2867.0706 | 1469.9539
| 12701.2393 | 5971.0068 | 3911.1052 | 2501.5063 | 1376.301
| 12722.5967 | 6001.2588 | 3861.6516 | 2428.936 | 1238.868
| 12759.374 | 6008.8301 | 3771.3269 | 2498.896 | 1216.8284
| 12767.501 | 6068.7046 | 5251.1885 | 2783.6672 | 1168.9156
| 12765.0234 | 6085.2544 | 3876.252 | 2557.0737 | 2592.9121
| 12779.4619 | 6195.9551 | 3546.894 | 2820.3125 | 1707.745
| 12798.8906 | 6162.021 | 3189.4407 | 2529.5984 | 825.1656
| 12810.7793 | 6195.8145 | 3450.7241 | 2381.7034 | 367.2222
| 12782.1484 | 6697.2373 | 3516.3762 | 2391.8494 | 37.743
| 12797.1191 | 7029.271 | 3679.719 | 2510.6753 | 66.5346
| 12837.4863 | 6939.7358 | 4621 | 3789.2231 | 558.4896
| 12851.4082 | 6799.0044 | 3667.7058 | 2449.7063 | 1184.4213
| 12819.3623 | 6583.8892 | 3460.8052 | 3471.3418 | 305.0116
| 12808.4297 | 6403.979 | 3440.1174 | 2326.8147 | 17.5614
|  | 6256.4897 | 3499.0513 | 2422.7205 | 1036.214
|  | 6188.3281 | 3516.8955 | 2382.3103 | -24.492
|  | 6150.4707 | 3635.4182 | 3607.1348 | -26.279
|  | 6243.9146 | 3994.1453 | 2361.5134 | 891.5129
|  | 6100.4761 | 4901.2466 | 4000.4099 | 283.1258
|  | 5860.3198 | 4242.4219 | 3478.1316 | 227.7801
|  | 5736.4805 | 4062.1133 | 2850.4973 | 993.8402
|  | 5650.1108 | 3774.854 | 3263.9092 | 1588.9156
|  | 5564.7666 | 3831.072 | 2302.322 | 1496.3705
|  | 5532.0713 | 3777.2866 | 2286.7454 | 3000.0691
|  | 6197.5811 | 3812.0337 | 3011.2854 | 1947.1515
|  | 6169.6929 | 3973.9055 | 2155.374 | 1719.2178
|  | 6042.1533 | 3909.3347 | 2486.4241 | 3066.656
|  | 5896.8691 | 3779.1394 | 2383.6582 | 2627.6711
|  | 5832.5039 | 3539.468 | 2286.7551 | 1825.0653
|  | 5745.4424 | 3528.9282 | 3630.0093 | 1318.8052
|  | 5761.9805 | 4013.207 | 2885.3069 | 1543.2795
|  | 5733.103 | 4128.8574 | 2383.5273 | 2121.5137
|  | 5735.5264 | 4277.9102 | 2200.6807 | 1287.8726
|  | 5701.4272 | 3704.7974 | 2211.6599 | 857.1815
|  | 5749.5034 | 3565.7646 | 2259.4763 | 1240.6006
|  | 5764.4824 | 3518.2129 | 3335.3806 | 1906.6465
|  | 5768.416 | 3585.5022 | 2858.688 | 1124.8795
|  | 6003.3701 | 4454.2949 | 2149.6997 | 1444.7012
|  | 6358.0039 | 3961.3699 | 2352.3528 | 1480.6243
|  | 6464.8257 | 3622.8455 | 4070.926 | 2191.7356
|  | 6610.6284 | 3621.1519 | 2616.5027 | 2691.8677
|  | 6636.7134 | 4264.9062 | 3017.1362 | 1955.142
|  | 6656.9121 | 3599.0928 | 2941.4961 | 1540.8115
|  | 6593.1904 | 5261.6631 | 2270.0378 | 2923.0146
|  | 6505.6729 | 4207.0854 | 2763.4556 | 2747.3972
|  | 6433.1724 | 3781.8994 | 2065.1021 | 1536.9355
|  | 6353.8789 | 3960.6816 | 2180.6157 | 793.1991
|  | 6218.2808 | 3726.4307 | 2203.2808 | 485.9088
|  | 6106.1777 | 3923.5229 | 3028.9109 | 1669.5759
|  | 6023.2407 | 3897.0408 | 2358.1582 | 1192.3422
|  | 5958.3921 | 3884.655 | 2263.7764 | 773.2982
|  | 5896.0615 | 3624.8193 | 3480.0007 | 1366.6456
|  | 5797.3379 | 3195.781 | 2108.4663 | 1797.942
|  | 5768.2466 | 3273.7158 | 2160.811 | 1078.058
|  | 5726.6719 | 3495.6936 | 2279.8142 | 1657.8636
|  | 5680.2095 | 3699.5405 | 2804.8945 | 1878.4478
|  | 5655.8843 | 3850.1492 | 2395.7922 | 799.7219
|  | 5606.377 | 3863.3293 | 2684.9458 | 615.3988
|  | 5579.6855 | 3660.0969 | 2326.7854 | 577.9929
|  | 5601.1411 | 3333.1753 | 2092.8098 | 907.9529
|  | 5629.0225 | 4042.2373 | 2128.1506 | 1554.3154
|  | 5672.7773 | 3586.7361 | 2274.5701 | 590.7637
|  | 5720.168 | 3530.0896 | 3836.4729 | 535.9255
|  | 5778.9912 | 4090.6821 | 2185.7842 | 1878.9736
|  | 5777.8701 | 4619.5776 | 3391.8469 | 664.1857
|  | 5851.9409 | 3880.6199 | 2522.9973 | 444.8711
|  | 5912.0312 | 4556.2759 | 2456.9805 | 2014.1392
|  | 5936.106 | 4586.7612 | 2624.1538 | 846.9042
|  | 5992.021 | 4240.7397 | 2041.3326 | 588.6116
|  | 6026.3667 | 4230.8218 | 3312.8047 | 553.4691
|  | 6050.1558 | 5283.5908 | 2179.4104 | 753.5663
|  | 6546.7842 | 4287.043 | 2673.7993 | 2152.2173
|  | 6703.3682 | 3860.4521 | 3630.447 | 1188.1349
|  | 6798.8823 | 3898.6787 | 2183.0388 | 543.9285
|  | 6845.1445 | 3892.9727 | 2061.8958 | 439.1421
|  | 7508.8774 | 3691.9453 | 2029.8138 | 418.7891
|  | 7263.7529 | 4549.4292 | 2138.6311 | 699.0209
|  | 7010.4473 | 3865.2932 | 2267.073 | 1540.8929
|  | 6681.019 | 3634.8662 | 2953.2585 | 758.8291
|  | 6444.2764 | 4874.6982 | 2295.9709 | 651.6831
|  | 6246.4473 | 3925.6956 | 2738.8909 | 2093.761
|  | 6120.9639 | 3801.7512 | 2880.6836 | 964.8585
|  | 5958.1787 | 3750.1526 | 2214.7996 | 1865.3818
|  | 5787.748 | 3632.7478 | 2258.5669 | 1953.6779
|  | 5708.7666 | 4393.2036 | 3265.6716 | 1315.9833
|  | 5759.6875 | 3723.4731 | 2676.3035 | 2424.0945
|  | 6209.7339 | 5227.9282 | 2430.697 | 2424.2166
|  | 6008.417 | 4302.8296 | 3069.0706 | 1444.4071
|  | 5845.4077 | 4415.5923 | 2374.9978 | 1002.5643
|  | 5647.5405 | 4471.5728 | 3346.0432 | 1392.683
|  | 5538.1167 | 3488.1194 | 2257.5803 | 2291.1667
|  | 5485.7534 | 3770.04 | 3203.8408 | 782.6254
|  | 5428.5923 | 4239.1924 | 2631.4202 | 75.6643
|  | 5408.1821 | 4348.8047 | 2156.6335 | -184.51
|  | 5414.2432 | 3779.7236 | 2299.7473 | -170.7
|  | 5389.9189 | 4760.0874 | 3315.9243 | 1728.709
|  | 5374.1318 | 3930.2324 | 2508.2646 | 788.5979
|  | 5390.3315 | 3540.2632 | 2582.6824 | 1150.8494
|  | 5418.8335 | 3767.3259 | 3877.3567 | 1366.3876
|  | 5617.4048 | 4167.1772 | 2413.1812 | 694.8574
|  | 5835.708 | 4044.5774 | 3505.9817 | 488.5873
|  | 5927.979 | 4690.041 | 2512.2117 | 2193.0127
|  | 6076.3457 | 3546.7297 | 2337.532 | 1259.5641
|  | 6058.4141 | 3545.9819 | 2228.7173 | 905.2172
|  | 6092.8057 | 3480.7957 | 2340.3711 | 774.1685
|  | 6096.9463 | 3440.5093 | 2227.874 | 2407.6951
|  | 6114.6069 | 3535.6714 | 3074.5413 | 1245.2114
|  | 6135.5913 | 3499.8171 | 3054.0828 | 814.5538
|  | 6139.2002 | 3848.2212 | 2364.8674 | 549.4764
|  | 6280.9023 | 3731.7451 | 2222.4661 | 1218.4121
|  | 6523.4136 | 3484.6948 | 2264.5549 | 341.9796
|  | 6425.0557 | 3226.7686 | 2372.9861 | 277.3014
|  | 6336.999 | 4496.6187 | 2287.3569 | 294.4645
|  | 6236.3467 | 3769.7722 | 3060.4177 | 1503.6437
|  | 6137.7271 | 4453.4648 | 2239.7349 | 2132.2236
|  | 5985.856 | 4237.0532 | 2319.1807 | 977.1354
|  | 5902.0239 | 4824.731 | 2284.6946 | 664.4662
|  | 5760.582 | 5207.6035 | 2317.8086 | 467.7202
|  | 5605.334 | 3669.8704 | 3995.876 | 429.605
|  | 5526.8926 | 3006.0251 | 2381.1902 | 2323.8508
|  | 5415.4731 | 2987.4011 | 2263.8149 | 1023.1454
|  | 5316.0649 | 3200.9939 | 2599.6724 | 391.7856
|  | 5283.7324 | 3329.6699 | 2867.8582 | 1589.321
|  | 5279.0068 | 5207.8965 | 2197.873 | 1100.7177
|  | 5290.4077 | 7103.7114 | 2204.6084 | 1416.572
|  | 6078.7012 | 7811.3223 | 2243.2507 | 2327.9399
|  | 6191.8633 | 7106.5605 | 2776.4363 | 1238.4404
|  | 6233.9521 | 7061.3667 | 3092.134 | 2340.7498
|  | 6163.4185 | 6281.5796 | 2188.4873 | 2153.6179
|  | 6085.9209 | 4608.2231 | 3616.0535 | 1037.2645
|  | 6081.3804 | 3598.0564 | 2191.6514 | 1829.765
|  | 6055.0752 | 3395.5142 | 2601.48 | 1909.3407
|  | 6026.9238 | 3342.3264 | 3223.3008 | 978.4625
|  | 5992.208 | 3888.1372 | 2273.6829 | 369.0871
|  | 5933.6318 | 4527.8628 | 2218.9053 | 1017.3668
|  | 5944.1226 | 4505.0938 | 2246.2683 | 1751.8947
|  | 5849.7437 | 3780.064 | 3017.5078 | 393.3018
|  | 5812.3721 | 3444.3752 | 2114.0061 | -216.93
|  | 5751.7358 | 3490.9504 | 2166.7405 | -334.78
|  | 5708.3159 | 3517.5522 | 2254.8196 | 685.4565
|  | 5629.3496 | 3647.9236 | 3513.9397 | 685.1532
|  | 5547.4971 | 3736.8523 | 2084.292 | 459.9685
|  | 5509.1421 | 3786.8242 | 2126.7441 | 385.7039
|  | 5455.8823 | 3777.8423 | 3325.5713 | 481.661
|  | 5434.3628 | 4557.1851 | 2227.3523 | 497.522
|  | 5455.4917 | 4520.9282 | 2096.9917 | 784.0512
|  | 5440.2158 | 4045.6448 | 2085.9641 | 2575.376
|  | 5405.6226 | 4078.6758 | 3357.1875 | 805.6612
|  | 5412.0747 | 4052.3953 | 2416.02 | 1751.9651
|  | 5448.8442 | 4639.3994 | 2230.1572 | 2157.7432
|  | 5532.3276 | 4956.7515 | 3402.7847 | 924.6337
|  | 5571.7778 | 4400.6655 | 2058.4697 | 712.8516
|  | 5713.627 | 4344.9956 | 2084.8503 | 1370.1382
|  | 5783.6914 | 4178.5229 | 1974.9697 | 2701.386
|  | 6103.8286 | 4109.6733 | 2792.3418 | 1162.4327
|  | 6328.6504 | 4203.2412 | 2090.1282 | 2816.8823
|  | 6953.1685 | 4305.9214 | 2140.6838 | 1435.9843
|  | 6849.9976 | 4167.2295 | 2429.9507 | 166.7305
|  | 6745.811 | 4004.9727 | 2051.5916 | 0
|  | 6599.0156 | 3952.8613 | 2111.5222 | -204.75
|  | 6777.4019 | 3789.4751 | 2095.5977 | -128.44
|  | 6692.6421 | 3935.6602 | 2620.6123 | 1621.0907
|  | 6305.6836 | 4020.8052 | 2834.8738 | 469.4887
|  | 5951.8081 | 4010.342 | 2016.8677 | 137.9853
|  | 5749.4741 | 3958.438 | 2105.0386 | 313.6144
|  | 5627.4712 | 3576.1951 | 2548.3596 | 2159.1318
|  | 6219.4199 | 3756.4675 | 2634.1873 | 884.5038
|  | 5992.9106 | 4745.7871 | 2110.4148 | 207.5561
|  | 5752.6104 | 3107.0317 | 2821.8547 | 1712.1084
|  | 5493.3926 | 3827.9983 | 1970.9561 | 612.3134
|  | 5362.3545 | 4954.9014 | 2325.7556 | -155.95
|  | 5286.8467 | 6058.7158 | 3183.6179 | -630.64
|  | 5284.3799 | 5714.4053 | 2235.7781 | -649.02
|  | 5260.8384 | 4866.0767 | 2402.3943 | 902.4547
|  | 5276.207 | 2810.7356 | 2411.4851 | 1531.1738
|  | 5247.8862 | 5306.6323 | 2495.7271 | 730.2166
|  | 5248.2617 | 4538.4487 | 3426.8762 | 2690.7681
|  | 5239.0557 | 3781.6584 | 2142.4512 | 2066.6125
|  | 5241.9849 | 3763.3479 | 3706.4338 | 1024.5829
|  | 5522.0635 | 3615.1833 | 2186.217 | 621.3244
|  | 5661.4092 | 3351.4854 | 2260.1423 | 395.0994
|  | 5734.0361 | 3810.9358 | 2142.2773 | 371.1999
|  | 5767.1997 | 4772.3389 | 2175.5916 | 250.3437
|  | 5768.7988 | 4982.0811 | 2252.4785 | 280.2413
|  | 5804.4248 | 3602.4211 | 2173.3938 | 270.5904
|  | 5811.0483 | 3467.4624 | 2220.5498 | 2632.1201
|  | 5870.0596 | 4353.0352 | 3538.8721 | 1096.5181
|  | 5895.6021 | 5358.502 | 2328.2561 | 1136.5033
|  | 5934.353 | 4026.2441 | 3237.1707 | 1375.0001
|  | 5923.9922 | 4776.6152 | 2621.9919 | 3881.4204
|  | 5964.8086 | 4399.9419 | 2443.6782 | 2137.0254
|  | 5957.1841 | 3744.3193 | 4082.311 | 1786.1556
|  | 5943.1982 | 3698.5894 | 2331.4917 | 1288.2821
|  | 5946.5776 | 3970.3171 | 2230.1045 | 978.5959
|  | 6449.5132 | 3964.7717 | 2446.5442 | 757.09
|  | 6290.7695 | 3822.9604 | 2752.696 | 706.3919
|  | 6182.7114 | 3779.6628 | 2218.6667 | 1294.9094
|  | 6112.1484 | 3718.8975 | 2213.6897 | 2295.7129
|  | 6534.4146 | 3824.5813 | 2129.8435 | 1016.1415
|  | 6648.6431 | 4572.6069 | 3503.158 | 943.906
|  | 6515.835 | 3817.9246 | 2718.8621 | 1801.0015
|  | 6202.1274 | 3740.9548 | 2293.4519 | 403.2914
|  | 5980.0156 | 4625.4741 | 2364.9609 | 0
|  | 5866.6426 | 3748.8728 | 2293.1582 | -54.127
|  | 5709.0903 | 3848.4028 | 2199.2451 | 1391.3778
|  | 5595.627 | 3984.6279 | 2301.3408 | 1448.0438
|  | 5525.1953 | 4530.4316 | 3436.5339 | -40.271
|  | 5479.2451 | 3823.7344 | 2447.0642 | -501.44
|  | 5460.5483 | 4621.2808 | 2470.6436 | -501.84
|  | 5420.7935 | 6212.9111 | 3080.9231 | 1181.8622
|  | 5387.874 | 5268.5215 | 2242.5115 | 140.6597
|  | 5606.8647 | 4879.9946 | 3601.1655 | 134.9549
|  | 5599.4902 | 4506.1948 | 2277.8892 | 1171.6389
|  | 5527.0391 | 4478.936 | 2167.1794 | 1241.1964
|  | 5806.2793 | 5030.3594 | 2210.4231
|  | 5800.4023 | 5717.5386 | 2219.0403
|  | 5689.0757 | 4127.6504 | 2166.6548
|  | 5654.6006 | 3881.0012 | 3466.1396
|  | 5586.8174 | 5885.0601 | 3272.8994
|  | 5594.0391 | 5856.792 | 2322.4858
|  | 5612.6855 | 4742.438
4050.8501
3867.7332
| 12863.671 | 5940.9389 | 4107.6439 | 2619.3776 | 1009.2822
5940.9389
4107.6439
2619.3776
1009.2822

## Raw Engine Data
NAME
| Name: | Team 5 | Maine
| Model: | Arctic Cat
Date:
| Engine : | Suzuki
| Displacement: | 660 cc
| Rated Speed(rpm): | 7130 | from Power Sweep
| Rated Torque(Nm): | 51.95 | from Power Sweep
| No. of Stroke | 4
| Fuel | E-10
| Mode | Speed Target | Torque Target | SPEED | Eng_Torq | Power | T_int | Rel Humidity | Baro
|  | rpm | Nm | rpm | Nm | kW | degC | % | in Hg
| Mode 1 | 7130 | 51.95 | 7118 | 50.03 | 37.291 | 14.58 | 97.64 | 29.92
| Mode 2 | 6060.5 | 26.4945 | 6062 | 25.37 | 16.1047 | 17.36 | 87.7 | 29.914
| Mode 3 | 5347.5 | 17.1435 | 5343 | 16.96 | 9.4891 | 19.38 | 59.98 | 29.914
| Mode 4 | 4634.5 | 9.8705 | 4640 | 10.93 | 5.3107 | 20 | 59.98 | 29.918
| Mode 5 | Idle | 0 | 1414 | 1.595 | 0.23617 | 20 | 59.99 | 29.921
| Sec (Seconds) | RPM (RPM) | Torque (N-m) | Hp (Hp) | A-Temp (Degree C) | Humid (%) | Baro (in Hg)
POWER SWEEP
DYNOmite Test Run: University of Maine on 2007-03-22 @ 11-43-21
Date: 3/22/2007
Correction Method: Observed
| Sec (Seconds) | RPM (RPM) | Torque (N-m) | Hp (Hp) | A-Temp (Degree C) | Humid (%) | Baro (in Hg)
| 0 | 4037 | 50.92 | 28.87 | 14.44 | 95.6 | 29.918
| 0.1 | 4030 | 51.08 | 28.91 | 14.44 | 95.6 | 29.918
| 0.2 | 4028 | 51.57 | 29.17 | 14.44 | 95.61 | 29.918
| 0.301 | 4032 | 52.28 | 29.6 | 14.44 | 95.61 | 29.917
| 0.401 | 4047 | 52.92 | 30.07 | 14.44 | 95.61 | 29.918
| 0.502 | 4068 | 53.26 | 30.42 | 14.44 | 95.61 | 29.918
| 0.602 | 4092 | 53.31 | 30.64 | 14.44 | 95.61 | 29.918
| 0.702 | 4119 | 53.21 | 30.77 | 14.44 | 95.61 | 29.918
| 0.802 | 4145 | 53.09 | 30.9 | 14.44 | 95.61 | 29.918
| 0.902 | 4173 | 53.06 | 31.09 | 14.44 | 95.62 | 29.918
| 1.002 | 4203 | 53.03 | 31.3 | 14.44 | 95.62 | 29.917
| 1.102 | 4234 | 52.91 | 31.46 | 14.44 | 95.62 | 29.917
| 1.202 | 4264 | 52.69 | 31.55 | 14.44 | 95.61 | 29.917
| 1.302 | 4292 | 52.36 | 31.56 | 14.44 | 95.61 | 29.917
| 1.402 | 4316 | 52.05 | 31.55 | 14.44 | 95.61 | 29.917
| 1.502 | 4338 | 51.91 | 31.62 | 14.44 | 95.61 | 29.917
| 1.602 | 4360 | 52.04 | 31.87 | 14.44 | 95.62 | 29.918
| 1.702 | 4385 | 52.36 | 32.24 | 14.44 | 95.62 | 29.918
| 1.803 | 4414 | 52.73 | 32.68 | 14.44 | 95.63 | 29.919
| 1.903 | 4446 | 52.93 | 33.05 | 14.44 | 95.63 | 29.92
| 2.003 | 4476 | 52.87 | 33.23 | 14.44 | 95.63 | 29.92
| 2.103 | 4505 | 52.79 | 33.4 | 14.44 | 95.63 | 29.92
| 2.203 | 4533 | 52.75 | 33.58 | 14.44 | 95.63 | 29.921
| 2.303 | 4560 | 52.76 | 33.79 | 14.44 | 95.63 | 29.92
| 2.403 | 4589 | 52.89 | 34.08 | 14.44 | 95.63 | 29.92
| 2.503 | 4619 | 52.97 | 34.36 | 14.44 | 95.64 | 29.92
| 2.603 | 4649 | 53.01 | 34.61 | 14.44 | 95.64 | 29.919
| 2.703 | 4682 | 53.06 | 34.89 | 14.44 | 95.64 | 29.919
| 2.803 | 4715 | 52.95 | 35.06 | 14.44 | 95.65 | 29.918
| 2.903 | 4745 | 52.76 | 35.16 | 14.44 | 95.66 | 29.918
| 3.003 | 4775 | 52.64 | 35.3 | 14.44 | 95.66 | 29.918
| 3.103 | 4802 | 52.6 | 35.47 | 14.44 | 95.68 | 29.919
| 3.203 | 4830 | 52.73 | 35.76 | 14.44 | 95.69 | 29.919
| 3.303 | 4859 | 52.87 | 36.08 | 14.44 | 95.69 | 29.92
| 3.403 | 4888 | 52.88 | 36.3 | 14.44 | 95.7 | 29.92
| 3.503 | 4916 | 52.79 | 36.45 | 14.44 | 95.7 | 29.921
| 3.603 | 4943 | 52.69 | 36.57 | 14.44 | 95.7 | 29.921
| 3.703 | 4969 | 52.62 | 36.72 | 14.44 | 95.7 | 29.921
| 3.803 | 4996 | 52.61 | 36.91 | 14.44 | 95.7 | 29.921
| 3.903 | 5025 | 52.59 | 37.11 | 14.44 | 95.7 | 29.921
| 4.004 | 5053 | 52.54 | 37.28 | 14.44 | 95.7 | 29.921
| 4.104 | 5081 | 52.45 | 37.43 | 14.44 | 95.7 | 29.921
| 4.204 | 5107 | 52.37 | 37.56 | 14.44 | 95.71 | 29.921
| 4.304 | 5133 | 52.38 | 37.76 | 14.44 | 95.71 | 29.921
| 4.404 | 5160 | 52.45 | 38 | 14.44 | 95.72 | 29.921
| 4.504 | 5186 | 52.58 | 38.29 | 14.44 | 95.72 | 29.921
| 4.604 | 5214 | 52.78 | 38.65 | 14.44 | 95.73 | 29.921
| 4.704 | 5244 | 52.97 | 39.01 | 14.44 | 95.74 | 29.921
| 4.805 | 5274 | 53.08 | 39.32 | 14.44 | 95.74 | 29.921
| 4.905 | 5305 | 53.17 | 39.61 | 14.44 | 95.75 | 29.921
| 5.005 | 5335 | 53.19 | 39.85 | 14.44 | 95.75 | 29.922
| 5.105 | 5365 | 53.29 | 40.15 | 14.44 | 95.76 | 29.922
| 5.205 | 5395 | 53.54 | 40.56 | 14.44 | 95.77 | 29.923
| 5.306 | 5427 | 53.9 | 41.08 | 14.44 | 95.77 | 29.923
| 5.406 | 5462 | 54.32 | 41.67 | 14.44 | 95.78 | 29.924
| 5.506 | 5496 | 54.53 | 42.09 | 14.44 | 95.79 | 29.924
| 5.606 | 5531 | 54.7 | 42.49 | 14.44 | 95.8 | 29.924
| 5.706 | 5565 | 54.82 | 42.84 | 14.44 | 95.81 | 29.924
| 5.806 | 5597 | 54.97 | 43.21 | 14.44 | 95.82 | 29.923
| 5.906 | 5632 | 55.32 | 43.76 | 14.44 | 95.83 | 29.922
| 6.006 | 5669 | 55.57 | 44.25 | 14.38 | 95.84 | 29.921
| 6.106 | 5708 | 55.72 | 44.66 | 14.08 | 95.85 | 29.921
| 6.207 | 5745 | 55.66 | 44.9 | 13.94 | 95.86 | 29.92
| 6.307 | 5779 | 55.44 | 44.99 | 14.22 | 95.86 | 29.919
| 6.407 | 5811 | 55.2 | 45.05 | 14.4 | 95.87 | 29.919
| 6.507 | 5840 | 55 | 45.11 | 14.15 | 95.87 | 29.918
| 6.608 | 5870 | 54.96 | 45.31 | 13.91 | 95.88 | 29.918
| 6.713 | 5900 | 54.93 | 45.51 | 13.89 | 95.88 | 29.917
| 6.813 | 5928 | 54.92 | 45.71 | 13.89 | 95.89 | 29.917
| 6.913 | 5957 | 54.97 | 45.98 | 13.89 | 95.89 | 29.917
| 7.013 | 5985 | 54.91 | 46.16 | 13.89 | 95.9 | 29.917
| 7.113 | 6016 | 54.92 | 46.39 | 13.89 | 95.9 | 29.918
| 7.213 | 6045 | 54.93 | 46.63 | 13.89 | 95.91 | 29.918
| 7.313 | 6077 | 54.86 | 46.82 | 13.89 | 95.91 | 29.917
| 7.413 | 6108 | 54.66 | 46.89 | 13.89 | 95.92 | 29.917
| 7.513 | 6137 | 54.2 | 46.71 | 13.89 | 95.93 | 29.917
| 7.613 | 6162 | 53.54 | 46.33 | 13.89 | 95.93 | 29.916
| 7.713 | 6182 | 53.01 | 46.02 | 13.89 | 95.93 | 29.916
| 7.813 | 6199 | 52.85 | 46.01 | 13.89 | 95.94 | 29.915
| 7.913 | 6219 | 53.07 | 46.35 | 13.89 | 95.94 | 29.915
| 8.013 | 6244 | 53.45 | 46.86 | 13.89 | 95.95 | 29.914
| 8.113 | 6274 | 53.67 | 47.29 | 13.89 | 95.95 | 29.914
| 8.213 | 6307 | 53.67 | 47.53 | 13.89 | 95.95 | 29.914
| 8.313 | 6339 | 53.55 | 47.67 | 13.89 | 95.96 | 29.914
| 8.413 | 6372 | 53.42 | 47.8 | 13.89 | 95.96 | 29.914
| 8.513 | 6404 | 53.26 | 47.9 | 13.89 | 95.97 | 29.914
| 8.613 | 6435 | 53.02 | 47.91 | 13.89 | 95.97 | 29.914
| 8.713 | 6465 | 52.73 | 47.87 | 13.89 | 95.97 | 29.914
| 8.813 | 6491 | 52.45 | 47.82 | 13.89 | 95.97 | 29.914
| 8.913 | 6517 | 52.31 | 47.87 | 13.89 | 95.98 | 29.914
| 9.013 | 6542 | 52.32 | 48.07 | 13.89 | 95.98 | 29.914
| 9.113 | 6570 | 52.43 | 48.37 | 13.89 | 95.98 | 29.914
| 9.213 | 6599 | 52.56 | 48.71 | 13.89 | 95.99 | 29.914
| 9.314 | 6630 | 52.64 | 49.01 | 13.89 | 95.99 | 29.914
| 9.414 | 6661 | 52.6 | 49.2 | 13.89 | 96 | 29.914
| 9.514 | 6692 | 52.45 | 49.29 | 13.89 | 96 | 29.914
| 9.614 | 6722 | 52.31 | 49.37 | 13.89 | 96 | 29.914
| 9.714 | 6752 | 52.27 | 49.56 | 13.89 | 96 | 29.914
| 9.815 | 6782 | 52.31 | 49.82 | 13.89 | 96 | 29.914
| 9.915 | 6812 | 52.4 | 50.13 | 13.89 | 95.99 | 29.914
| 10.015 | 6843 | 52.42 | 50.37 | 13.89 | 95.99 | 29.914
| 10.115 | 6873 | 52.36 | 50.54 | 13.89 | 95.99 | 29.914
| 10.215 | 6901 | 52.36 | 50.74 | 13.89 | 95.99 | 29.915
| 10.315 | 6931 | 52.44 | 51.05 | 13.89 | 95.99 | 29.915
| 10.415 | 6964 | 52.54 | 51.38 | 13.89 | 95.99 | 29.915
| 10.515 | 6997 | 52.56 | 51.65 | 13.89 | 95.98 | 29.915
| 10.615 | 7032 | 52.52 | 51.86 | 13.89 | 95.99 | 29.915
| 10.715 | 7066 | 52.37 | 51.97 | 13.89 | 95.99 | 29.916
| 10.815 | 7098 | 52.17 | 52.01 | 13.89 | 96 | 29.916
| 10.915 | 7130 | 51.95 | 52.02 | 13.89 | 96 | 29.916
| 11.015 | 7163 | 51.67 | 51.97 | 13.89 | 96.01 | 29.916
| 11.115 | 7195 | 51.36 | 51.9 | 13.89 | 96.02 | 29.916
| 11.217 | 7229 | 51.09 | 51.86 | 13.89 | 96.03 | 29.916
| 11.317 | 7262 | 50.76 | 51.76 | 13.89 | 96.03 | 29.916
| 11.417 | 7295 | 50.36 | 51.58 | 13.89 | 96.04 | 29.916
| 11.518 | 7325 | 49.89 | 51.32 | 13.89 | 96.06 | 29.916
| 11.618 | 7352 | 49.39 | 50.99 | 13.89 | 96.07 | 29.916
| 11.718 | 7377 | 48.95 | 50.71 | 13.89 | 96.08 | 29.916
| 11.818 | 7399 | 48.57 | 50.46 | 13.89 | 96.08 | 29.917
| 11.919 | 7420 | 48.29 | 50.32 | 13.89 | 96.09 | 29.917
| 12.019 | 7441 | 48 | 50.16 | 13.89 | 96.09 | 29.917
| 12.12 | 7458 | 47.55 | 49.81 | 13.89 | 96.1 | 29.917
| 12.22 | 7473 | 46.97 | 49.29 | 13.89 | 96.1 | 29.917
| 12.32 | 7482 | 46.31 | 48.66 | 13.89 | 96.11 | 29.917
| 0 | 0 | 0 | 0 | 0 | 0 | 0
| 0 | 0 | 0 | 0 | 0 | 0 | 0
| 0 | 0 | 0 | 0 | 0 | 0 | 0
| 12.32 | 5712 | 52.72 | 42.2 | 14.17 | 95.83 | 29.918
MODE 1
DYNOmite Test Run: University of Maine on 2007-03-22 @ 11-44-47
Date: 3/22/2007
Correction Method: Observed
| Sec (Seconds) | RPM (RPM) | Torque (N-m) | Hp (Hp) | A-Temp (Degree C) | Humid (%) | Baro (in Hg)
| 0 | 7162 | 49.96 | 50.25 | 13.89 | 97.93 | 29.922
| 0.1 | 7157 | 49.95 | 50.2 | 13.89 | 97.93 | 29.922
| 0.201 | 7152 | 49.9 | 50.12 | 13.89 | 97.92 | 29.922
| 0.301 | 7146 | 49.9 | 50.07 | 13.89 | 97.92 | 29.922
| 0.401 | 7140 | 50.02 | 50.15 | 13.89 | 97.91 | 29.922
| 0.501 | 7136 | 50.1 | 50.21 | 13.89 | 97.91 | 29.921
| 0.601 | 7132 | 50.25 | 50.33 | 13.89 | 97.91 | 29.921
| 0.701 | 7131 | 50.43 | 50.51 | 13.89 | 97.9 | 29.921
| 0.802 | 7130 | 50.41 | 50.47 | 13.89 | 97.9 | 29.921
| 0.902 | 7128 | 50.31 | 50.36 | 13.89 | 97.89 | 29.921
| 1.002 | 7126 | 50.1 | 50.13 | 13.89 | 97.89 | 29.921
| 1.102 | 7120 | 49.96 | 49.95 | 13.89 | 97.89 | 29.921
| 1.202 | 7115 | 50.09 | 50.04 | 13.89 | 97.88 | 29.921
| 1.302 | 7112 | 50.28 | 50.22 | 13.89 | 97.88 | 29.921
| 1.402 | 7110 | 50.52 | 50.45 | 13.89 | 97.88 | 29.921
| 1.502 | 7110 | 50.59 | 50.52 | 13.89 | 97.87 | 29.921
| 1.602 | 7109 | 50.53 | 50.45 | 13.89 | 97.87 | 29.921
| 1.702 | 7109 | 50.46 | 50.38 | 13.89 | 97.86 | 29.921
| 1.802 | 7106 | 50.36 | 50.26 | 13.89 | 97.85 | 29.921
| 1.902 | 7103 | 50.4 | 50.27 | 13.89 | 97.85 | 29.921
| 2.002 | 7101 | 50.49 | 50.35 | 13.89 | 97.84 | 29.921
| 2.102 | 7100 | 50.66 | 50.51 | 13.89 | 97.84 | 29.921
| 2.202 | 7102 | 50.85 | 50.72 | 13.89 | 97.83 | 29.92
| 2.302 | 7106 | 50.88 | 50.78 | 13.89 | 97.83 | 29.92
| 2.402 | 7111 | 50.83 | 50.77 | 13.89 | 97.82 | 29.92
| 2.503 | 7116 | 50.64 | 50.6 | 13.89 | 97.82 | 29.92
| 2.604 | 7117 | 50.47 | 50.44 | 13.89 | 97.81 | 29.919
| 2.704 | 7116 | 50.34 | 50.3 | 13.89 | 97.81 | 29.919
| 2.804 | 7113 | 50.26 | 50.2 | 13.89 | 97.8 | 29.919
| 2.904 | 7109 | 50.31 | 50.23 | 13.89 | 97.8 | 29.919
| 3.004 | 7106 | 50.38 | 50.28 | 13.89 | 97.8 | 29.919
| 3.104 | 7104 | 50.58 | 50.46 | 13.89 | 97.79 | 29.919
| 3.204 | 7103 | 50.74 | 50.61 | 13.89 | 97.79 | 29.918
| 3.304 | 7103 | 50.76 | 50.63 | 13.89 | 97.78 | 29.918
| 3.699 | 7097 | 50.64 | 50.47 | 13.89 | 97.76 | 29.918
| 3.799 | 7096 | 50.58 | 50.4 | 13.89 | 97.75 | 29.918
| 3.899 | 7095 | 50.55 | 50.37 | 13.89 | 97.75 | 29.917
| 3.999 | 7094 | 50.43 | 50.24 | 13.89 | 97.74 | 29.917
| 4.099 | 7093 | 50.32 | 50.12 | 13.89 | 97.74 | 29.917
| 4.199 | 7091 | 50.22 | 50.01 | 13.89 | 97.73 | 29.917
| 4.303 | 7090 | 50.17 | 49.95 | 13.89 | 97.73 | 29.917
| 4.404 | 7089 | 50.12 | 49.9 | 13.89 | 97.72 | 29.918
| 4.504 | 7090 | 50.01 | 49.79 | 13.89 | 97.72 | 29.918
| 4.604 | 7091 | 49.87 | 49.66 | 13.89 | 97.72 | 29.918
| 4.705 | 7092 | 49.71 | 49.51 | 13.89 | 97.71 | 29.918
| 4.805 | 7093 | 49.63 | 49.44 | 13.89 | 97.71 | 29.918
| 4.905 | 7094 | 49.51 | 49.32 | 13.89 | 97.7 | 29.918
| 5.005 | 7093 | 49.36 | 49.17 | 13.89 | 97.7 | 29.918
| 5.105 | 7092 | 49.14 | 48.94 | 13.89 | 97.7 | 29.918
| 5.205 | 7088 | 48.89 | 48.67 | 13.89 | 97.69 | 29.918
| 5.305 | 7082 | 48.89 | 48.62 | 13.89 | 97.69 | 29.918
| 5.69 | 7066 | 49.91 | 49.53 | 13.89 | 97.68 | 29.919
| 5.79 | 7071 | 50.06 | 49.71 | 13.89 | 97.67 | 29.919
| 5.89 | 7079 | 50.23 | 49.93 | 13.89 | 97.67 | 29.92
| 5.99 | 7089 | 50.23 | 50.01 | 13.89 | 97.66 | 29.92
| 6.09 | 7098 | 50.06 | 49.9 | 13.89 | 97.66 | 29.92
| 6.19 | 7106 | 49.9 | 49.8 | 13.89 | 97.65 | 29.92
| 6.29 | 7113 | 49.79 | 49.74 | 13.89 | 97.64 | 29.921
| 6.39 | 7119 | 49.64 | 49.63 | 13.89 | 97.64 | 29.921
| 6.492 | 7122 | 49.52 | 49.53 | 13.89 | 97.63 | 29.921
| 6.592 | 7122 | 49.34 | 49.35 | 13.89 | 97.63 | 29.922
| 6.692 | 7118 | 49.3 | 49.28 | 13.89 | 97.62 | 29.922
| 6.792 | 7112 | 49.39 | 49.33 | 13.89 | 97.62 | 29.923
| 6.892 | 7106 | 49.61 | 49.51 | 13.89 | 97.62 | 29.923
| 6.992 | 7103 | 49.95 | 49.83 | 13.89 | 97.61 | 29.924
| 7.092 | 7103 | 50.12 | 49.99 | 13.89 | 97.61 | 29.924
| 7.192 | 7103 | 50.13 | 50 | 13.89 | 97.61 | 29.924
| 7.292 | 7104 | 50.01 | 49.9 | 13.89 | 97.6 | 29.924
| 7.393 | 7103 | 49.99 | 49.86 | 13.89 | 97.6 | 29.924
| 7.693 | 7104 | 50.16 | 50.04 | 13.89 | 97.59 | 29.923
| 7.793 | 7106 | 49.98 | 49.88 | 13.89 | 97.58 | 29.923
| 7.893 | 7106 | 49.77 | 49.66 | 13.89 | 97.58 | 29.922
| 7.993 | 7104 | 49.63 | 49.51 | 13.89 | 97.58 | 29.922
| 8.093 | 7101 | 49.62 | 49.48 | 13.89 | 97.58 | 29.923
| 8.194 | 7100 | 49.7 | 49.56 | 13.89 | 97.57 | 29.923
| 8.294 | 7100 | 49.6 | 49.45 | 13.89 | 97.57 | 29.923
| 8.394 | 7099 | 49.37 | 49.22 | 13.89 | 97.56 | 29.923
| 8.494 | 7097 | 49.13 | 48.97 | 13.89 | 97.56 | 29.923
| 8.594 | 7093 | 49.15 | 48.95 | 13.89 | 97.55 | 29.924
| 8.694 | 7091 | 49.47 | 49.26 | 13.89 | 97.55 | 29.924
| 8.794 | 7092 | 49.85 | 49.65 | 13.89 | 97.54 | 29.924
| 8.894 | 7098 | 50.14 | 49.98 | 14.01 | 97.53 | 29.924
| 8.994 | 7104 | 50.03 | 49.91 | 14.33 | 97.53 | 29.924
| 9.094 | 7107 | 49.72 | 49.62 | 14.44 | 97.52 | 29.924
| 9.194 | 7107 | 49.48 | 49.38 | 14.44 | 97.52 | 29.924
| 9.294 | 7103 | 49.32 | 49.19 | 14.44 | 97.51 | 29.924
| 9.394 | 7100 | 49.48 | 49.33 | 14.44 | 97.51 | 29.924
| 9.695 | 7094 | 49.35 | 49.17 | 14.44 | 97.5 | 29.923
| 9.795 | 7094 | 49.37 | 49.18 | 14.44 | 97.5 | 29.922
| 9.895 | 7095 | 49.43 | 49.25 | 14.44 | 97.49 | 29.922
| 9.995 | 7098 | 49.43 | 49.28 | 14.44 | 97.49 | 29.922
| 10.095 | 7102 | 49.44 | 49.31 | 14.44 | 97.49 | 29.921
| 10.195 | 7106 | 49.2 | 49.09 | 14.44 | 97.48 | 29.921
| 10.295 | 7106 | 48.93 | 48.83 | 14.44 | 97.48 | 29.921
| 10.395 | 7104 | 48.75 | 48.63 | 14.44 | 97.48 | 29.92
| 10.496 | 7099 | 48.74 | 48.59 | 14.44 | 97.47 | 29.92
| 10.596 | 7094 | 49.01 | 48.83 | 14.44 | 97.47 | 29.92
| 10.696 | 7092 | 49.32 | 49.12 | 14.44 | 97.46 | 29.92
| 10.796 | 7093 | 49.53 | 49.33 | 14.44 | 97.46 | 29.92
| 10.898 | 7095 | 49.48 | 49.3 | 14.44 | 97.46 | 29.92
| 10.998 | 7095 | 49.32 | 49.13 | 14.44 | 97.45 | 29.92
| 11.099 | 7093 | 49.2 | 49.01 | 14.44 | 97.45 | 29.921
| 11.199 | 7091 | 49.22 | 49.01 | 14.44 | 97.45 | 29.921
| 11.299 | 7090 | 49.37 | 49.15 | 14.44 | 97.45 | 29.921
| 11.4 | 7089 | 49.48 | 49.26 | 14.44 | 97.45 | 29.921
| 11.5 | 7090 | 49.63 | 49.42 | 14.44 | 97.45 | 29.921
| 11.6 | 7093 | 49.82 | 49.63 | 14.44 | 97.44 | 29.921
| 11.7 | 7098 | 50.11 | 49.95 | 14.44 | 97.44 | 29.92
| 11.8 | 7106 | 50.34 | 50.23 | 14.44 | 97.44 | 29.92
| 11.9 | 7115 | 50.45 | 50.41 | 14.44 | 97.44 | 29.92
| 12 | 7121 | 50.47 | 50.48 | 14.44 | 97.43 | 29.92
| 12.1 | 7125 | 50.39 | 50.42 | 14.44 | 97.43 | 29.92
| 12.2 | 7125 | 50.42 | 50.45 | 14.44 | 97.43 | 29.92
| 12.3 | 7125 | 50.41 | 50.44 | 14.44 | 97.43 | 29.92
| 12.4 | 7125 | 50.37 | 50.4 | 14.44 | 97.43 | 29.92
| 12.5 | 7124 | 50.36 | 50.38 | 14.44 | 97.43 | 29.92
| 12.6 | 7123 | 50.25 | 50.27 | 14.44 | 97.43 | 29.92
| 12.7 | 7121 | 50.22 | 50.23 | 14.44 | 97.43 | 29.92
| 12.8 | 7119 | 50.22 | 50.21 | 14.44 | 97.44 | 29.92
| 12.9 | 7116 | 50.33 | 50.29 | 14.44 | 97.44 | 29.92
| 13.001 | 7115 | 50.77 | 50.73 | 14.44 | 97.44 | 29.92
| 13.101 | 7118 | 51.64 | 51.62 | 14.44 | 97.45 | 29.919
| 13.201 | 7135 | 53.07 | 53.18 | 14.44 | 97.45 | 29.919
| 13.301 | 7171 | 54.62 | 55 | 14.44 | 97.45 | 29.919
| 13.401 | 7227 | 55.45 | 56.28 | 14.44 | 97.46 | 29.919
| 13.501 | 7292 | 54.98 | 56.3 | 14.44 | 97.46 | 29.919
| 13.601 | 7348 | 53.08 | 54.77 | 14.44 | 97.46 | 29.92
| 13.701 | 7382 | 50.63 | 52.49 | 14.44 | 97.46 | 29.92
| 13.801 | 7392 | 48.69 | 50.54 | 14.44 | 97.47 | 29.92
| 13.901 | 7384 | 47.76 | 49.53 | 14.44 | 97.47 | 29.92
| 14.001 | 7370 | 47.68 | 49.35 | 14.44 | 97.47 | 29.92
| 14.101 | 7357 | 47.82 | 49.41 | 14.44 | 97.48 | 29.92
| 14.201 | 7344 | 47.8 | 49.3 | 14.44 | 97.48 | 29.919
| 14.301 | 7331 | 47.67 | 49.07 | 14.44 | 97.48 | 29.919
| 14.401 | 7316 | 47.63 | 48.93 | 14.44 | 97.48 | 29.919
| 14.502 | 7301 | 47.78 | 48.99 | 14.44 | 97.48 | 29.919
| 14.602 | 7287 | 48.08 | 49.2 | 14.44 | 97.48 | 29.919
| 14.702 | 7274 | 48.3 | 49.34 | 14.44 | 97.48 | 29.919
| 14.802 | 7261 | 48.43 | 49.38 | 14.44 | 97.48 | 29.919
| 14.902 | 7247 | 48.56 | 49.42 | 14.44 | 97.48 | 29.919
| 15.002 | 7233 | 48.73 | 49.5 | 14.44 | 97.48 | 29.92
| 15.102 | 7220 | 48.99 | 49.68 | 14.44 | 97.48 | 29.92
| 15.202 | 7210 | 49.27 | 49.89 | 14.44 | 97.48 | 29.92
| 15.302 | 7202 | 49.4 | 49.95 | 14.44 | 97.48 | 29.921
| 15.402 | 7193 | 49.41 | 49.91 | 14.44 | 97.48 | 29.921
| 15.502 | 7184 | 49.4 | 49.84 | 14.44 | 97.48 | 29.921
| 15.602 | 7175 | 49.36 | 49.73 | 14.44 | 97.48 | 29.921
| 15.702 | 7165 | 49.47 | 49.77 | 14.44 | 97.48 | 29.922
| 15.802 | 7156 | 49.72 | 49.97 | 14.44 | 97.48 | 29.922
| 15.902 | 7150 | 49.98 | 50.18 | 14.44 | 97.48 | 29.922
| 16.002 | 7146 | 50.27 | 50.45 | 14.44 | 97.48 | 29.922
| 16.102 | 7144 | 50.44 | 50.61 | 14.44 | 97.48 | 29.921
| 16.202 | 7142 | 50.46 | 50.61 | 14.44 | 97.48 | 29.921
| 16.302 | 7140 | 50.48 | 50.61 | 14.44 | 97.48 | 29.921
| 16.402 | 7135 | 50.44 | 50.55 | 14.44 | 97.48 | 29.921
| 16.503 | 7131 | 50.53 | 50.6 | 14.44 | 97.48 | 29.921
| 16.603 | 7128 | 50.66 | 50.72 | 14.44 | 97.49 | 29.922
| 16.703 | 7126 | 50.69 | 50.73 | 14.44 | 97.49 | 29.922
| 16.803 | 7126 | 50.71 | 50.75 | 14.44 | 97.49 | 29.921
| 16.903 | 7126 | 50.58 | 50.62 | 14.44 | 97.48 | 29.921
| 17.004 | 7125 | 50.42 | 50.45 | 14.44 | 97.48 | 29.921
| 17.104 | 7124 | 50.26 | 50.28 | 14.44 | 97.48 | 29.92
| 17.204 | 7121 | 50.06 | 50.06 | 14.44 | 97.48 | 29.92
| 17.304 | 7118 | 49.9 | 49.88 | 14.44 | 97.48 | 29.919
| 17.404 | 7112 | 49.83 | 49.77 | 14.44 | 97.48 | 29.919
| 17.504 | 7105 | 49.94 | 49.83 | 14.44 | 97.48 | 29.919
| 17.604 | 7101 | 50.18 | 50.04 | 14.44 | 97.47 | 29.919
| 17.704 | 7097 | 50.42 | 50.25 | 14.44 | 97.47 | 29.919
| 17.804 | 7098 | 50.63 | 50.47 | 14.44 | 97.47 | 29.919
| 17.904 | 7099 | 50.63 | 50.48 | 14.44 | 97.47 | 29.918
| 18.004 | 7101 | 50.51 | 50.37 | 14.44 | 97.47 | 29.918
| 18.104 | 7101 | 50.34 | 50.2 | 14.44 | 97.47 | 29.918
| 18.204 | 7100 | 50.19 | 50.04 | 14.44 | 97.46 | 29.918
| 18.304 | 7098 | 50.19 | 50.04 | 14.44 | 97.46 | 29.918
| 18.404 | 7096 | 50.25 | 50.08 | 14.44 | 97.46 | 29.918
| 18.505 | 7096 | 50.35 | 50.18 | 14.44 | 97.46 | 29.918
| 18.605 | 7096 | 50.32 | 50.14 | 14.44 | 97.46 | 29.917
| 18.705 | 7095 | 50.13 | 49.95 | 14.44 | 97.46 | 29.917
| 18.805 | 7094 | 49.81 | 49.63 | 14.44 | 97.46 | 29.917
| 18.905 | 7090 | 49.44 | 49.22 | 14.44 | 97.45 | 29.917
| 19.006 | 7085 | 49.22 | 48.98 | 14.44 | 97.45 | 29.917
| 19.106 | 7080 | 49.18 | 48.9 | 14.44 | 97.45 | 29.917
| 19.206 | 7076 | 49.34 | 49.02 | 14.44 | 97.45 | 29.917
| 19.306 | 7074 | 49.53 | 49.21 | 14.44 | 97.45 | 29.917
| 19.406 | 7074 | 49.72 | 49.39 | 14.44 | 97.44 | 29.916
| 19.506 | 7076 | 49.86 | 49.54 | 14.44 | 97.44 | 29.916
| 19.607 | 7079 | 49.95 | 49.66 | 14.44 | 97.44 | 29.916
| 19.707 | 7085 | 49.99 | 49.74 | 14.44 | 97.44 | 29.916
| 19.807 | 7092 | 49.89 | 49.69 | 14.44 | 97.44 | 29.917
| 19.907 | 7098 | 49.77 | 49.61 | 14.44 | 97.44 | 29.917
| 20.007 | 7102 | 49.61 | 49.48 | 14.44 | 97.43 | 29.917
| 20.107 | 7104 | 49.58 | 49.46 | 14.44 | 97.43 | 29.917
| 20.207 | 7105 | 49.64 | 49.53 | 14.44 | 97.43 | 29.917
| 20.307 | 7105 | 49.7 | 49.6 | 14.44 | 97.43 | 29.917
| 20.407 | 7106 | 49.76 | 49.66 | 14.44 | 97.43 | 29.917
| 20.507 | 7106 | 49.65 | 49.54 | 14.44 | 97.43 | 29.918
| 20.607 | 7104 | 49.47 | 49.35 | 14.44 | 97.43 | 29.918
| 20.707 | 7099 | 49.27 | 49.13 | 14.44 | 97.43 | 29.918
| 20.807 | 7093 | 49.19 | 48.99 | 14.44 | 97.43 | 29.918
| 20.907 | 7087 | 49.27 | 49.04 | 14.44 | 97.43 | 29.918
| 21.007 | 7083 | 49.47 | 49.2 | 14.44 | 97.43 | 29.918
| 21.107 | 7082 | 49.79 | 49.52 | 14.44 | 97.43 | 29.918
| 21.207 | 7084 | 50.11 | 49.85 | 14.44 | 97.43 | 29.917
| 21.307 | 7090 | 50.79 | 50.57 | 14.44 | 97.43 | 29.917
| 21.407 | 7105 | 51.92 | 51.8 | 14.44 | 97.43 | 29.917
| 21.507 | 7135 | 53.35 | 53.46 | 14.44 | 97.43 | 29.917
| 21.607 | 7184 | 54.57 | 55.05 | 14.44 | 97.44 | 29.916
| 21.707 | 7248 | 54.7 | 55.68 | 14.44 | 97.44 | 29.916
| 21.807 | 7313 | 53.47 | 54.91 | 14.44 | 97.44 | 29.916
| 21.907 | 7362 | 51.23 | 52.96 | 14.44 | 97.45 | 29.916
| 22.007 | 7389 | 48.87 | 50.71 | 14.44 | 97.45 | 29.916
| 22.107 | 7394 | 47.09 | 48.89 | 14.44 | 97.45 | 29.916
| 22.207 | 7384 | 46.13 | 47.83 | 14.44 | 97.45 | 29.916
| 22.308 | 7366 | 45.89 | 47.47 | 14.44 | 97.45 | 29.916
| 22.409 | 7345 | 45.99 | 47.44 | 14.44 | 97.45 | 29.916
| 22.509 | 7323 | 46.26 | 47.57 | 14.44 | 97.45 | 29.917
| 22.609 | 7303 | 46.66 | 47.85 | 14.44 | 97.45 | 29.917
| 22.709 | 7286 | 47.06 | 48.15 | 14.44 | 97.45 | 29.917
| 22.809 | 7271 | 47.48 | 48.48 | 14.44 | 97.44 | 29.916
| 22.909 | 7260 | 47.85 | 48.78 | 14.44 | 97.44 | 29.916
| 23.009 | 7250 | 48.02 | 48.89 | 14.44 | 97.44 | 29.916
| 23.109 | 7239 | 48.04 | 48.84 | 14.44 | 97.43 | 29.916
| 23.209 | 7228 | 47.96 | 48.68 | 14.44 | 97.43 | 29.916
| 23.309 | 7214 | 47.8 | 48.42 | 14.44 | 97.43 | 29.916
| 23.409 | 7199 | 47.78 | 48.31 | 14.44 | 97.43 | 29.916
| 23.509 | 7186 | 48.05 | 48.49 | 14.44 | 97.43 | 29.916
| 23.609 | 7177 | 48.55 | 48.93 | 14.44 | 97.43 | 29.916
| 23.709 | 7173 | 49.18 | 49.54 | 14.44 | 97.43 | 29.916
| 23.809 | 7177 | 49.64 | 50.03 | 14.44 | 97.43 | 29.916
| 23.909 | 7182 | 49.57 | 49.99 | 14.44 | 97.43 | 29.916
| 24.01 | 7182 | 49.1 | 49.52 | 14.44 | 97.43 | 29.916
| 24.11 | 7176 | 48.47 | 48.84 | 14.44 | 97.43 | 29.916
| 24.21 | 7162 | 47.95 | 48.22 | 14.44 | 97.42 | 29.916
| 24.311 | 7145 | 47.97 | 48.13 | 14.44 | 97.42 | 29.916
| 24.411 | 7132 | 48.38 | 48.46 | 14.44 | 97.42 | 29.917
| 24.511 | 7125 | 48.98 | 49.01 | 14.44 | 97.42 | 29.917
| 24.611 | 7127 | 49.62 | 49.65 | 14.44 | 97.42 | 29.917
| 24.711 | 7133 | 49.84 | 49.93 | 14.44 | 97.42 | 29.917
| 24.811 | 7139 | 49.81 | 49.93 | 14.44 | 97.42 | 29.918
| 24.911 | 7142 | 49.65 | 49.8 | 14.44 | 97.42 | 29.918
| 25.011 | 7142 | 49.39 | 49.54 | 14.44 | 97.42 | 29.918
| 25.111 | 7139 | 49.33 | 49.46 | 14.44 | 97.42 | 29.918
| 25.211 | 7138 | 49.22 | 49.33 | 14.44 | 97.41 | 29.918
| 25.311 | 7134 | 49.04 | 49.14 | 14.44 | 97.41 | 29.919
| 25.411 | 7130 | 48.95 | 49.02 | 14.44 | 97.41 | 29.919
| 25.511 | 7125 | 48.92 | 48.95 | 14.44 | 97.41 | 29.919
| 25.611 | 7120 | 49.24 | 49.23 | 14.44 | 97.41 | 29.919
| 25.711 | 7119 | 49.72 | 49.71 | 14.44 | 97.41 | 29.92
| 25.811 | 7122 | 50.16 | 50.16 | 14.44 | 97.41 | 29.92
| 25.911 | 7128 | 50.41 | 50.46 | 14.44 | 97.4 | 29.92
| 26.011 | 7134 | 50.33 | 50.42 | 14.44 | 97.4 | 29.92
| 26.111 | 7135 | 50.22 | 50.32 | 14.44 | 97.4 | 29.921
| 26.211 | 7134 | 50.14 | 50.24 | 14.44 | 97.4 | 29.921
| 26.311 | 7130 | 50.19 | 50.26 | 14.44 | 97.39 | 29.921
| 26.411 | 7127 | 50.39 | 50.43 | 14.44 | 97.39 | 29.921
| 26.511 | 7124 | 50.53 | 50.55 | 14.44 | 97.39 | 29.92
| 26.611 | 7121 | 50.68 | 50.68 | 14.44 | 97.39 | 29.92
| 26.711 | 7119 | 50.79 | 50.78 | 14.44 | 97.39 | 29.92
| 26.811 | 7117 | 50.78 | 50.75 | 14.44 | 97.39 | 29.92
| 26.911 | 7115 | 50.76 | 50.72 | 14.44 | 97.4 | 29.92
| 27.011 | 7113 | 50.63 | 50.57 | 14.44 | 97.4 | 29.92
| 27.111 | 7109 | 50.57 | 50.49 | 14.44 | 97.4 | 29.92
| 27.211 | 7107 | 50.63 | 50.53 | 14.44 | 97.4 | 29.92
| 27.311 | 7106 | 50.73 | 50.63 | 14.44 | 97.4 | 29.92
| 27.411 | 7107 | 50.83 | 50.73 | 14.44 | 97.4 | 29.92
| 27.512 | 7108 | 50.75 | 50.66 | 14.44 | 97.4 | 29.92
| 27.613 | 7109 | 50.58 | 50.5 | 14.44 | 97.4 | 29.92
| 27.713 | 7108 | 50.44 | 50.34 | 14.44 | 97.4 | 29.92
| 27.813 | 7105 | 50.44 | 50.34 | 14.44 | 97.4 | 29.92
| 27.913 | 7105 | 50.53 | 50.41 | 14.44 | 97.4 | 29.92
| 28.014 | 7104 | 50.55 | 50.43 | 14.44 | 97.4 | 29.92
| 28.114 | 7103 | 50.53 | 50.41 | 14.44 | 97.4 | 29.92
| 28.215 | 7102 | 50.46 | 50.33 | 14.44 | 97.4 | 29.92
| 28.315 | 7099 | 50.59 | 50.44 | 14.44 | 97.4 | 29.92
| 28.415 | 7100 | 50.8 | 50.65 | 14.44 | 97.4 | 29.92
| 28.515 | 7102 | 51.01 | 50.88 | 14.44 | 97.4 | 29.92
| 28.615 | 7106 | 51.15 | 51.04 | 14.44 | 97.41 | 29.92
| 28.715 | 7109 | 51.14 | 51.05 | 14.44 | 97.41 | 29.92
| 28.815 | 7111 | 51.15 | 51.08 | 14.44 | 97.41 | 29.92
| 28.915 | 7113 | 51.13 | 51.08 | 14.44 | 97.41 | 29.92
| 29.016 | 7114 | 51.11 | 51.06 | 14.44 | 97.41 | 29.92
| 29.116 | 7115 | 51.04 | 50.99 | 14.44 | 97.41 | 29.92
| 29.216 | 7113 | 50.91 | 50.85 | 14.44 | 97.42 | 29.92
| 29.317 | 7112 | 50.8 | 50.73 | 14.44 | 97.42 | 29.92
| 29.417 | 7109 | 50.66 | 50.58 | 14.44 | 97.42 | 29.92
| 29.517 | 7107 | 50.57 | 50.47 | 14.44 | 97.42 | 29.92
| 29.617 | 7106 | 50.47 | 50.36 | 14.44 | 97.43 | 29.92
| 29.717 | 7103 | 50.34 | 50.21 | 14.44 | 97.43 | 29.92
| 29.817 | 7100 | 50.3 | 50.16 | 14.44 | 97.43 | 29.92
| 29.917 | 7096 | 50.31 | 50.14 | 14.44 | 97.43 | 29.92
| 30.018 | 7093 | 50.53 | 50.33 | 14.44 | 97.43 | 29.92
| 30.118 | 7092 | 50.84 | 50.63 | 14.44 | 97.43 | 29.92
| 30.218 | 7092 | 51.16 | 50.95 | 14.44 | 97.43 | 29.92
| 30.318 | 7095 | 51.43 | 51.24 | 14.44 | 97.43 | 29.92
| 30.418 | 7099 | 51.52 | 51.36 | 14.44 | 97.44 | 29.919
| 30.519 | 7103 | 51.47 | 51.34 | 14.44 | 97.44 | 29.919
| 30.619 | 7106 | 51.21 | 51.1 | 14.44 | 97.44 | 29.919
| 30.719 | 7106 | 50.82 | 50.71 | 14.44 | 97.44 | 29.919
| 30.819 | 7103 | 50.38 | 50.26 | 14.44 | 97.44 | 29.919
| 30.919 | 7096 | 50.14 | 49.96 | 14.44 | 97.44 | 29.918
| 31.019 | 7091 | 50.22 | 50.01 | 14.44 | 97.45 | 29.918
| 31.119 | 7088 | 50.46 | 50.23 | 14.44 | 97.45 | 29.918
| 31.219 | 7090 | 50.81 | 50.59 | 14.44 | 97.45 | 29.918
| 31.319 | 7094 | 50.92 | 50.72 | 14.44 | 97.45 | 29.918
| 31.419 | 7096 | 50.91 | 50.73 | 14.44 | 97.46 | 29.918
| 31.519 | 7098 | 50.83 | 50.67 | 14.44 | 97.46 | 29.918
| 31.62 | 7099 | 50.75 | 50.59 | 14.44 | 97.47 | 29.917
| 31.72 | 7099 | 50.75 | 50.59 | 14.44 | 97.47 | 29.917
| 31.82 | 7099 | 50.62 | 50.47 | 14.44 | 97.48 | 29.917
| 31.92 | 7098 | 50.52 | 50.35 | 14.44 | 97.49 | 29.917
| 32.02 | 7097 | 50.45 | 50.28 | 14.44 | 97.49 | 29.918
| 32.12 | 7096 | 50.45 | 50.27 | 14.44 | 97.5 | 29.918
| 32.22 | 7096 | 50.49 | 50.31 | 14.44 | 97.51 | 29.918
| 32.32 | 7097 | 50.5 | 50.34 | 14.44 | 97.51 | 29.917
| 32.42 | 7098 | 50.5 | 50.34 | 14.44 | 97.51 | 29.917
| 32.52 | 7098 | 50.5 | 50.33 | 14.44 | 97.52 | 29.917
| 32.62 | 7098 | 50.6 | 50.44 | 14.44 | 97.52 | 29.917
| 32.72 | 7098 | 50.68 | 50.52 | 14.44 | 97.53 | 29.918
| 32.82 | 7098 | 50.7 | 50.53 | 14.44 | 97.53 | 29.918
| 32.92 | 7099 | 50.64 | 50.48 | 14.44 | 97.54 | 29.918
| 33.02 | 7099 | 50.39 | 50.24 | 14.44 | 97.55 | 29.917
| 33.12 | 7098 | 50.08 | 49.91 | 14.44 | 97.56 | 29.917
| 33.22 | 7096 | 49.67 | 49.49 | 14.44 | 97.56 | 29.918
| 33.321 | 7089 | 49.28 | 49.06 | 14.44 | 97.57 | 29.918
| 33.421 | 7082 | 49.08 | 48.81 | 14.44 | 97.58 | 29.918
| 33.521 | 7073 | 49.14 | 48.81 | 14.44 | 97.58 | 29.918
| 33.621 | 7068 | 49.47 | 49.1 | 14.44 | 97.59 | 29.918
| 33.721 | 7068 | 49.95 | 49.58 | 14.44 | 97.59 | 29.918
| 33.821 | 7074 | 50.4 | 50.07 | 14.44 | 97.6 | 29.918
| 33.921 | 7085 | 50.64 | 50.39 | 14.44 | 97.6 | 29.918
| 34.021 | 7096 | 50.58 | 50.41 | 14.44 | 97.61 | 29.917
| 34.122 | 7105 | 50.14 | 50.03 | 14.44 | 97.61 | 29.917
| 34.222 | 7108 | 49.47 | 49.38 | 14.44 | 97.62 | 29.917
| 34.322 | 7104 | 48.77 | 48.65 | 14.44 | 97.62 | 29.917
| 34.422 | 7094 | 48.28 | 48.1 | 14.44 | 97.63 | 29.917
| 34.522 | 7083 | 48.2 | 47.94 | 14.44 | 97.63 | 29.917
| 34.622 | 7073 | 48.45 | 48.12 | 14.44 | 97.64 | 29.917
| 34.722 | 7067 | 48.94 | 48.58 | 14.44 | 97.65 | 29.917
| 34.823 | 7066 | 49.45 | 49.07 | 14.44 | 97.65 | 29.917
| 34.923 | 7069 | 49.89 | 49.53 | 14.44 | 97.66 | 29.917
| 35.024 | 7075 | 50.22 | 49.89 | 14.44 | 97.67 | 29.917
| 35.124 | 7082 | 50.47 | 50.19 | 14.44 | 97.67 | 29.917
| 35.224 | 7090 | 50.64 | 50.43 | 14.44 | 97.68 | 29.917
| 35.324 | 7099 | 50.67 | 50.51 | 14.44 | 97.68 | 29.917
| 35.424 | 7107 | 50.69 | 50.59 | 14.44 | 97.69 | 29.918
| 35.524 | 7116 | 50.99 | 50.96 | 14.44 | 97.69 | 29.918
| 35.624 | 7132 | 51.78 | 51.86 | 14.44 | 97.7 | 29.918
| 35.724 | 7165 | 52.85 | 53.18 | 14.44 | 97.7 | 29.918
| 35.824 | 7219 | 53.94 | 54.69 | 14.44 | 97.71 | 29.918
| 35.924 | 7290 | 54.3 | 55.59 | 14.44 | 97.71 | 29.918
| 36.024 | 7354 | 53.11 | 54.84 | 14.44 | 97.71 | 29.918
| 36.124 | 7382 | 50.06 | 51.89 | 14.44 | 97.72 | 29.918
| 36.224 | 7355 | 45.42 | 46.92 | 14.44 | 97.72 | 29.918
| 36.324 | 7275 | 40.86 | 41.74 | 14.44 | 97.72 | 29.918
| 36.424 | 7165 | 38.53 | 38.77 | 14.44 | 97.73 | 29.918
| 36.524 | 7061 | 39.55 | 39.22 | 14.44 | 97.73 | 29.918
| 36.624 | 6988 | 43.06 | 42.26 | 14.45 | 97.73 | 29.918
| 36.724 | 6951 | 46.93 | 45.81 | 14.56 | 97.73 | 29.918
| 36.824 | 6943 | 49.64 | 48.4 | 14.88 | 97.73 | 29.918
| 36.925 | 6949 | 50.69 | 49.46 | 15 | 97.72 | 29.918
| 37.026 | 6958 | 50.88 | 49.72 | 15 | 97.72 | 29.919
| 37.126 | 6969 | 50.95 | 49.86 | 15 | 97.72 | 29.919
| 37.226 | 6980 | 50.97 | 49.96 | 15 | 97.72 | 29.919
| 37.326 | 6992 | 50.9 | 49.97 | 15 | 97.72 | 29.919
| 37.426 | 7002 | 50.67 | 49.83 | 15 | 97.72 | 29.919
| 37.526 | 7010 | 50.38 | 49.59 | 15 | 97.72 | 29.919
| 37.626 | 7016 | 50.19 | 49.45 | 15 | 97.72 | 29.919
| 37.726 | 7021 | 50.16 | 49.46 | 15 | 97.72 | 29.919
| 37.826 | 7026 | 50.24 | 49.57 | 15 | 97.72 | 29.919
| 37.926 | 7033 | 50.41 | 49.78 | 15 | 97.72 | 29.919
| 38.026 | 7042 | 50.51 | 49.95 | 15 | 97.72 | 29.919
| 38.126 | 7052 | 50.48 | 49.99 | 15 | 97.72 | 29.919
| 38.226 | 7062 | 50.35 | 49.93 | 15 | 97.72 | 29.919
| 38.326 | 7071 | 50.09 | 49.74 | 15 | 97.72 | 29.919
| 38.426 | 7074 | 49.83 | 49.5 | 15 | 97.72 | 29.919
| 38.526 | 7075 | 49.73 | 49.41 | 15 | 97.72 | 29.919
| 38.627 | 7075 | 49.74 | 49.42 | 15 | 97.72 | 29.919
| 38.727 | 7074 | 49.8 | 49.46 | 15 | 97.72 | 29.92
| 38.828 | 7074 | 49.9 | 49.57 | 15 | 97.72 | 29.92
| 38.928 | 7074 | 49.93 | 49.61 | 15 | 97.73 | 29.92
| 39.028 | 7075 | 50.03 | 49.7 | 15 | 97.73 | 29.92
| 39.128 | 7077 | 50.11 | 49.8 | 15 | 97.73 | 29.92
| 39.229 | 7080 | 50.04 | 49.75 | 15 | 97.73 | 29.92
| 39.329 | 7083 | 49.71 | 49.44 | 15 | 97.73 | 29.92
| 39.43 | 7082 | 49.24 | 48.97 | 15 | 97.73 | 29.921
| 39.53 | 7079 | 48.83 | 48.54 | 15 | 97.73 | 29.921
| 39.63 | 7073 | 48.73 | 48.4 | 15 | 97.73 | 29.921
| 39.73 | 7069 | 48.97 | 48.62 | 15 | 97.73 | 29.922
| 39.83 | 7068 | 49.39 | 49.02 | 15 | 97.73 | 29.922
| 39.93 | 7071 | 49.89 | 49.54 | 15 | 97.74 | 29.923
| 40.03 | 7078 | 50.32 | 50.02 | 15 | 97.74 | 29.923
| 40.13 | 7089 | 50.7 | 50.47 | 15 | 97.74 | 29.923
| 40.23 | 7102 | 50.83 | 50.7 | 15 | 97.75 | 29.923
| 40.33 | 7113 | 50.8 | 50.75 | 15 | 97.75 | 29.923
| 40.43 | 7123 | 50.66 | 50.68 | 15 | 97.75 | 29.923
| 40.53 | 7129 | 50.43 | 50.49 | 15 | 97.76 | 29.924
| 40.63 | 7132 | 50.36 | 50.44 | 15 | 97.76 | 29.924
| 40.73 | 7133 | 50.27 | 50.36 | 15 | 97.76 | 29.924
| 40.83 | 7132 | 50.25 | 50.33 | 15 | 97.77 | 29.924
| 40.931 | 7129 | 50.34 | 50.4 | 15 | 97.77 | 29.925
| 41.031 | 7125 | 50.4 | 50.43 | 15 | 97.78 | 29.925
| 41.132 | 7121 | 50.56 | 50.56 | 15 | 97.78 | 29.925
| 41.232 | 7119 | 50.65 | 50.64 | 15 | 97.79 | 29.925
| 41.332 | 7117 | 50.66 | 50.64 | 15 | 97.8 | 29.925
| 41.432 | 7116 | 50.7 | 50.67 | 15 | 97.8 | 29.925
| 41.532 | 7114 | 50.71 | 50.66 | 15 | 97.81 | 29.925
| 41.632 | 7111 | 50.81 | 50.74 | 15 | 97.82 | 29.926
| 41.732 | 7110 | 50.93 | 50.86 | 15 | 97.83 | 29.926
| 41.832 | 7111 | 51.06 | 50.98 | 15 | 97.84 | 29.926
| 41.933 | 7114 | 51.15 | 51.1 | 15 | 97.85 | 29.927
| 42.033 | 7116 | 51.13 | 51.1 | 15 | 97.86 | 29.927
| 42.133 | 7119 | 51.01 | 50.99 | 15 | 97.87 | 29.927
| 42.234 | 7119 | 50.77 | 50.76 | 15 | 97.88 | 29.928
| 42.334 | 7115 | 50.63 | 50.59 | 15 | 97.89 | 29.928
| 42.434 | 7112 | 50.6 | 50.53 | 15 | 97.9 | 29.928
| 42.534 | 7107 | 50.64 | 50.54 | 15 | 97.9 | 29.928
| 42.634 | 7104 | 50.72 | 50.6 | 15 | 97.91 | 29.928
| 42.734 | 7101 | 50.68 | 50.54 | 15 | 97.91 | 29.928
| 42.834 | 7098 | 50.72 | 50.56 | 15 | 97.92 | 29.928
| 42.934 | 7097 | 50.87 | 50.7 | 15 | 97.92 | 29.929
| 43.034 | 7097 | 51.12 | 50.95 | 15 | 97.93 | 29.929
| 43.134 | 7100 | 51.35 | 51.2 | 15 | 97.93 | 29.929
| 43.234 | 7103 | 51.37 | 51.24 | 15 | 97.93 | 29.929
| 43.334 | 7105 | 51.26 | 51.15 | 15 | 97.93 | 29.928
| 43.434 | 7106 | 50.99 | 50.88 | 15 | 97.93 | 29.928
| 43.534 | 7104 | 50.78 | 50.66 | 15 | 97.94 | 29.927
| 43.634 | 7103 | 50.67 | 50.54 | 15 | 97.94 | 29.926
| 43.734 | 7103 | 50.55 | 50.42 | 15 | 97.94 | 29.925
| 43.834 | 7103 | 50.55 | 50.42 | 15 | 97.94 | 29.925
| 43.934 | 7103 | 50.48 | 50.35 | 15 | 97.95 | 29.925
| 44.035 | 7101 | 50.47 | 50.33 | 15 | 97.95 | 29.924
| 44.135 | 7098 | 50.59 | 50.43 | 15 | 97.95 | 29.924
| 44.235 | 7096 | 50.82 | 50.64 | 15 | 97.95 | 29.925
| 44.335 | 7096 | 51.14 | 50.96 | 15 | 97.95 | 29.925
| 44.435 | 7098 | 51.34 | 51.18 | 15 | 97.95 | 29.925
| 44.535 | 7101 | 51.38 | 51.24 | 15 | 97.94 | 29.925
| 44.635 | 7105 | 51.19 | 51.07 | 15 | 97.94 | 29.926
| 44.735 | 7106 | 50.96 | 50.85 | 15 | 97.94 | 29.926
| 44.835 | 7106 | 50.72 | 50.61 | 15 | 97.93 | 29.925
| 44.935 | 7104 | 50.52 | 50.4 | 15 | 97.93 | 29.925
| 45.035 | 7102 | 50.46 | 50.32 | 15 | 97.93 | 29.925
| 45.136 | 7099 | 50.36 | 50.21 | 15 | 97.92 | 29.925
| 45.236 | 7095 | 50.38 | 50.2 | 15 | 97.92 | 29.924
| 45.336 | 7092 | 50.51 | 50.3 | 15 | 97.91 | 29.924
| 45.436 | 7088 | 50.73 | 50.5 | 15 | 97.91 | 29.923
| 45.536 | 7088 | 51.05 | 50.82 | 15 | 97.9 | 29.923
| 45.636 | 7091 | 51.27 | 51.06 | 15 | 97.9 | 29.923
| 45.736 | 7096 | 51.3 | 51.12 | 15 | 97.89 | 29.922
| 45.836 | 7100 | 51.1 | 50.95 | 15 | 97.89 | 29.922
| 45.937 | 7101 | 50.85 | 50.71 | 15 | 97.88 | 29.921
| 46.037 | 7101 | 50.67 | 50.53 | 15 | 97.88 | 29.921
| 46.137 | 7098 | 50.62 | 50.46 | 15 | 97.87 | 29.921
| 46.237 | 7099 | 50.71 | 50.55 | 15 | 97.87 | 29.921
| 46.337 | 7101 | 50.7 | 50.55 | 15 | 97.87 | 29.921
| 46.437 | 7102 | 50.66 | 50.53 | 15 | 97.87 | 29.922
| 46.537 | 7104 | 50.57 | 50.45 | 15 | 97.86 | 29.922
| 46.637 | 7104 | 50.47 | 50.35 | 15 | 97.86 | 29.922
| 46.772 | 7103 | 50.42 | 50.29 | 15 | 97.86 | 29.922
| 46.873 | 7101 | 50.39 | 50.25 | 15 | 97.85 | 29.922
| 46.974 | 7100 | 50.45 | 50.3 | 15 | 97.85 | 29.922
| 47.074 | 7099 | 50.55 | 50.4 | 15 | 97.85 | 29.922
| 47.174 | 7100 | 50.69 | 50.54 | 15 | 97.85 | 29.921
| 47.274 | 7103 | 50.69 | 50.57 | 15 | 97.84 | 29.921
| 47.374 | 7105 | 50.48 | 50.37 | 15 | 97.84 | 29.92
| 47.475 | 7104 | 50.22 | 50.1 | 15 | 97.84 | 29.92
| 47.575 | 7102 | 49.96 | 49.82 | 15 | 97.84 | 29.919
| 47.715 | 7095 | 49.89 | 49.71 | 15 | 97.84 | 29.919
| 47.815 | 7093 | 49.99 | 49.79 | 15 | 97.84 | 29.92
| 47.915 | 7090 | 49.92 | 49.71 | 15 | 97.84 | 29.92
| 48.015 | 7087 | 49.86 | 49.62 | 15 | 97.85 | 29.921
| 48.17 | 7082 | 49.73 | 49.45 | 15 | 97.85 | 29.922
| 48.271 | 7080 | 49.76 | 49.48 | 15 | 97.85 | 29.922
| 48.371 | 7081 | 49.9 | 49.62 | 15 | 97.86 | 29.923
| 48.472 | 7086 | 49.95 | 49.7 | 15 | 97.86 | 29.923
| 48.572 | 7091 | 49.95 | 49.73 | 15 | 97.86 | 29.924
| 48.672 | 7096 | 49.84 | 49.66 | 15 | 97.86 | 29.924
| 48.772 | 7099 | 49.57 | 49.42 | 15 | 97.86 | 29.924
| 48.872 | 7098 | 49.33 | 49.17 | 15 | 97.86 | 29.924
| 48.972 | 7096 | 49.12 | 48.94 | 15 | 97.86 | 29.923
| 49.072 | 7090 | 49.14 | 48.93 | 15 | 97.86 | 29.923
| 49.172 | 7087 | 49.46 | 49.22 | 15 | 97.86 | 29.923
| 49.272 | 7086 | 49.81 | 49.56 | 15 | 97.86 | 29.924
| 49.373 | 7087 | 50.06 | 49.82 | 15 | 97.85 | 29.924
| 49.473 | 7088 | 50.12 | 49.89 | 15 | 97.85 | 29.924
| 49.573 | 7091 | 50.12 | 49.91 | 15 | 97.84 | 29.924
| 49.673 | 7093 | 50.07 | 49.88 | 15 | 97.84 | 29.924
| 49.773 | 7096 | 50.05 | 49.87 | 15 | 97.84 | 29.924
| 49.873 | 7101 | 49.98 | 49.84 | 15 | 97.83 | 29.924
| 49.973 | 7103 | 49.78 | 49.66 | 15 | 97.83 | 29.924
| 50.073 | 7104 | 49.65 | 49.53 | 15 | 97.82 | 29.923
| 50.173 | 7102 | 49.41 | 49.28 | 15 | 97.82 | 29.923
| 50.273 | 7098 | 49.27 | 49.11 | 15 | 97.82 | 29.923
| 50.373 | 7093 | 49.33 | 49.13 | 15 | 97.81 | 29.922
| 50.473 | 7088 | 49.54 | 49.31 | 15 | 97.81 | 29.922
| 50.573 | 7087 | 49.9 | 49.67 | 15 | 97.81 | 29.921
| 50.673 | 7090 | 50.1 | 49.88 | 15 | 97.81 | 29.921
| 50.773 | 7095 | 50.07 | 49.88 | 15 | 97.81 | 29.921
| 50.873 | 7098 | 49.84 | 49.68 | 15 | 97.8 | 29.921
| 50.973 | 7100 | 49.62 | 49.47 | 15 | 97.8 | 29.921
| 51.073 | 7101 | 49.46 | 49.32 | 15 | 97.79 | 29.921
| 51.173 | 7102 | 49.34 | 49.21 | 15 | 97.79 | 29.92
| 51.273 | 7103 | 49.3 | 49.18 | 15 | 97.79 | 29.919
| 51.373 | 7102 | 49.21 | 49.08 | 15 | 97.78 | 29.919
| 51.474 | 7101 | 49.24 | 49.1 | 15 | 97.78 | 29.918
| 51.574 | 7100 | 49.33 | 49.19 | 15 | 97.77 | 29.917
| 51.674 | 7098 | 49.54 | 49.39 | 15 | 97.77 | 29.917
| 51.774 | 7100 | 49.91 | 49.77 | 15 | 97.76 | 29.916
| 51.874 | 7104 | 50.22 | 50.1 | 15 | 97.76 | 29.916
| 51.974 | 7110 | 50.39 | 50.31 | 15 | 97.75 | 29.916
| 52.074 | 7115 | 50.25 | 50.21 | 15 | 97.75 | 29.916
| 52.174 | 7117 | 49.89 | 49.86 | 15 | 97.74 | 29.916
| 52.274 | 7115 | 49.48 | 49.44 | 15 | 97.73 | 29.916
| 52.374 | 7109 | 49.17 | 49.09 | 15 | 97.73 | 29.917
| 52.474 | 7101 | 49.2 | 49.06 | 15 | 97.72 | 29.917
| 52.575 | 7095 | 49.34 | 49.16 | 15 | 97.72 | 29.917
| 52.675 | 7093 | 49.59 | 49.39 | 15 | 97.71 | 29.917
| 52.775 | 7094 | 49.75 | 49.57 | 15 | 97.71 | 29.918
| 52.875 | 7097 | 49.71 | 49.54 | 15 | 97.7 | 29.919
| 52.975 | 7100 | 49.64 | 49.5 | 15 | 97.7 | 29.919
| 53.075 | 7101 | 49.55 | 49.42 | 15 | 97.69 | 29.92
| 53.175 | 7102 | 49.61 | 49.48 | 15 | 97.69 | 29.921
| 53.275 | 7102 | 49.68 | 49.55 | 15 | 97.68 | 29.922
| 53.375 | 7102 | 49.72 | 49.59 | 15 | 97.68 | 29.922
| 53.475 | 7103 | 49.7 | 49.57 | 15 | 97.68 | 29.923
| 53.575 | 7104 | 49.59 | 49.47 | 15 | 97.68 | 29.923
| 53.676 | 7105 | 49.48 | 49.38 | 15 | 97.68 | 29.924
| 53.776 | 7106 | 49.33 | 49.22 | 15 | 97.68 | 29.924
| 53.877 | 7106 | 49.25 | 49.14 | 15 | 97.68 | 29.924
| 53.978 | 7105 | 49.23 | 49.12 | 15 | 97.68 | 29.924
| 54.078 | 7103 | 49.34 | 49.21 | 15 | 97.68 | 29.923
| 54.178 | 7103 | 49.51 | 49.38 | 15 | 97.69 | 29.923
| 54.278 | 7103 | 49.56 | 49.43 | 15 | 97.69 | 29.922
| 54.378 | 7104 | 49.59 | 49.47 | 15 | 97.69 | 29.922
| 54.478 | 7105 | 49.54 | 49.43 | 15 | 97.7 | 29.922
| 54.578 | 7104 | 49.55 | 49.43 | 15 | 97.7 | 29.922
| 54.678 | 7104 | 49.66 | 49.54 | 15 | 97.7 | 29.922
| 54.778 | 7103 | 49.81 | 49.68 | 15 | 97.71 | 29.922
| 54.878 | 7103 | 50.03 | 49.91 | 15 | 97.71 | 29.922
| 54.978 | 7105 | 50.2 | 50.08 | 15 | 97.71 | 29.921
| 55.078 | 7108 | 50.36 | 50.27 | 15 | 97.72 | 29.921
| 55.179 | 7112 | 50.39 | 50.33 | 15 | 97.72 | 29.921
| 55.279 | 7114 | 50.38 | 50.33 | 15 | 97.73 | 29.921
| 55.379 | 7116 | 50.45 | 50.41 | 15 | 97.73 | 29.921
| 55.479 | 7117 | 50.48 | 50.45 | 15 | 97.73 | 29.921
| 55.579 | 7116 | 50.61 | 50.58 | 15 | 97.74 | 29.921
| 55.679 | 7116 | 50.66 | 50.62 | 15 | 97.74 | 29.921
| 55.779 | 7114 | 50.64 | 50.59 | 15 | 97.75 | 29.921
| 55.879 | 7113 | 50.74 | 50.69 | 15 | 97.76 | 29.921
| 55.979 | 7112 | 50.9 | 50.84 | 15 | 97.77 | 29.922
| 56.079 | 7114 | 51.17 | 51.11 | 15 | 97.78 | 29.922
| 56.179 | 7117 | 51.31 | 51.28 | 15 | 97.79 | 29.922
| 56.279 | 7121 | 51.22 | 51.22 | 15 | 97.8 | 29.922
| 56.379 | 7122 | 50.96 | 50.97 | 15 | 97.81 | 29.922
| 56.479 | 7121 | 50.65 | 50.65 | 15 | 97.81 | 29.922
| 56.579 | 7118 | 50.53 | 50.51 | 15 | 97.82 | 29.923
| 56.679 | 7116 | 50.48 | 50.44 | 15 | 97.83 | 29.923
| 56.779 | 7113 | 50.43 | 50.38 | 15 | 97.84 | 29.923
| 56.88 | 7110 | 50.33 | 50.26 | 15 | 97.84 | 29.923
| 56.98 | 7106 | 50.18 | 50.08 | 15 | 97.85 | 29.922
| 57.08 | 7101 | 50.2 | 50.06 | 15 | 97.85 | 29.922
| 57.18 | 7097 | 50.35 | 50.18 | 15 | 97.86 | 29.922
| 57.28 | 7094 | 50.64 | 50.44 | 15 | 97.86 | 29.922
| 57.38 | 7093 | 50.9 | 50.7 | 15 | 97.86 | 29.922
| 57.48 | 7094 | 51.1 | 50.91 | 15 | 97.86 | 29.922
| 57.58 | 7096 | 51.24 | 51.07 | 15 | 97.86 | 29.922
| 57.68 | 7099 | 51.22 | 51.07 | 15 | 97.86 | 29.921
| 57.781 | 7102 | 51.15 | 51.01 | 15 | 97.86 | 29.921
| 57.881 | 7104 | 50.94 | 50.82 | 15 | 97.87 | 29.921
| 57.981 | 7103 | 50.71 | 50.58 | 15 | 97.87 | 29.921
| 58.081 | 7102 | 50.56 | 50.43 | 15 | 97.87 | 29.921
| 58.181 | 7101 | 50.48 | 50.34 | 15 | 97.88 | 29.92
| 58.281 | 7101 | 50.56 | 50.41 | 15 | 97.88 | 29.92
| 58.381 | 7101 | 50.67 | 50.53 | 15 | 97.88 | 29.92
| 58.481 | 7101 | 50.75 | 50.61 | 15 | 97.88 | 29.92
| 58.582 | 7101 | 50.77 | 50.62 | 15 | 97.88 | 29.919
| 58.682 | 7099 | 50.72 | 50.57 | 15 | 97.88 | 29.919
| 58.782 | 7098 | 50.71 | 50.55 | 15 | 97.88 | 29.919
| 58.882 | 7095 | 50.72 | 50.54 | 15 | 97.88 | 29.919
| 58.982 | 7095 | 50.79 | 50.6 | 15 | 97.88 | 29.919
| 59.082 | 7096 | 50.78 | 50.6 | 15 | 97.88 | 29.919
| 0 | 0 | 0 | 0 | 0 | 0 | 0
| 0 | 0 | 0 | 0 | 0 | 0 | 0
| 0 | 0 | 0 | 0 | 0 | 0 | 0
| 59.082 | 7118 | 50.03 | 50 | 14.58 | 97.64 | 29.92
MODE 2
DYNOmite Test Run: University of Maine on 2007-03-22 @ 11-48-45
Date: 3/22/2007
Correction Method: Observed
| Sec (Seconds) | RPM (RPM) | Torque (N-m) | Hp (Hp) | A-Temp (Degree C) | Humid (%) | Baro (in Hg)
| 0 | 6037 | 21.44 | 18.17 | 16.67 | 90.52 | 29.915
| 0.101 | 6034 | 21.59 | 18.3 | 16.67 | 90.52 | 29.915
| 0.201 | 6032 | 21.9 | 18.55 | 16.67 | 90.52 | 29.915
| 0.302 | 6035 | 22.26 | 18.87 | 16.67 | 90.51 | 29.914
| 0.402 | 6040 | 22.55 | 19.12 | 16.67 | 90.51 | 29.914
| 0.502 | 6048 | 22.7 | 19.28 | 16.67 | 90.5 | 29.914
| 0.602 | 6055 | 22.74 | 19.34 | 16.67 | 90.5 | 29.914
| 0.702 | 6061 | 22.72 | 19.34 | 16.67 | 90.49 | 29.914
| 0.802 | 6065 | 22.65 | 19.29 | 16.67 | 90.49 | 29.914
| 0.902 | 6068 | 22.49 | 19.17 | 16.67 | 90.49 | 29.914
| 1.002 | 6066 | 22.26 | 18.97 | 16.67 | 90.49 | 29.914
| 1.102 | 6063 | 22.12 | 18.84 | 16.67 | 90.49 | 29.914
| 1.202 | 6060 | 22.15 | 18.85 | 16.67 | 90.48 | 29.915
| 1.302 | 6058 | 22.29 | 18.97 | 16.67 | 90.48 | 29.915
| 1.402 | 6059 | 22.43 | 19.09 | 16.67 | 90.48 | 29.915
| 1.502 | 6061 | 22.45 | 19.11 | 16.67 | 90.48 | 29.914
| 1.603 | 6063 | 22.36 | 19.04 | 16.67 | 90.48 | 29.914
| 1.703 | 6064 | 22.3 | 18.99 | 16.67 | 90.48 | 29.914
| 1.803 | 6064 | 22.36 | 19.05 | 16.67 | 90.47 | 29.914
| 1.903 | 6065 | 22.44 | 19.11 | 16.67 | 90.47 | 29.915
| 2.003 | 6066 | 22.44 | 19.12 | 16.67 | 90.47 | 29.915
| 2.103 | 6067 | 22.31 | 19.01 | 16.67 | 90.47 | 29.915
| 2.203 | 6066 | 22.06 | 18.79 | 16.67 | 90.46 | 29.915
| 2.303 | 6063 | 21.93 | 18.67 | 16.67 | 90.46 | 29.915
| 2.403 | 6061 | 22 | 18.72 | 16.67 | 90.46 | 29.915
| 2.503 | 6060 | 22.21 | 18.9 | 16.67 | 90.46 | 29.915
| 2.603 | 6062 | 22.5 | 19.15 | 16.67 | 90.46 | 29.915
| 2.703 | 6066 | 22.68 | 19.32 | 16.67 | 90.45 | 29.915
| 2.803 | 6069 | 22.7 | 19.35 | 16.67 | 90.45 | 29.915
| 2.904 | 6071 | 22.67 | 19.33 | 16.67 | 90.45 | 29.915
| 3.004 | 6072 | 22.66 | 19.32 | 16.67 | 90.44 | 29.915
| 3.105 | 6072 | 22.74 | 19.39 | 16.67 | 90.44 | 29.915
| 3.205 | 6074 | 22.9 | 19.53 | 16.67 | 90.43 | 29.915
| 3.305 | 6076 | 22.98 | 19.61 | 16.67 | 90.43 | 29.914
| 3.405 | 6077 | 22.91 | 19.55 | 16.67 | 90.42 | 29.914
| 3.505 | 6077 | 22.75 | 19.41 | 16.67 | 90.42 | 29.914
| 3.605 | 6074 | 22.59 | 19.27 | 16.67 | 90.41 | 29.914
| 3.705 | 6071 | 22.56 | 19.23 | 16.67 | 90.41 | 29.914
| 3.805 | 6068 | 22.62 | 19.28 | 16.67 | 90.4 | 29.914
| 3.905 | 6066 | 22.67 | 19.31 | 16.67 | 90.39 | 29.914
| 4.005 | 6064 | 22.66 | 19.3 | 16.67 | 90.39 | 29.914
| 4.105 | 6061 | 22.59 | 19.23 | 16.67 | 90.39 | 29.914
| 4.205 | 6058 | 22.52 | 19.16 | 16.67 | 90.39 | 29.914
| 4.306 | 6055 | 22.54 | 19.17 | 16.67 | 90.38 | 29.914
| 4.406 | 6053 | 22.63 | 19.24 | 16.67 | 90.38 | 29.914
| 4.506 | 6053 | 22.73 | 19.32 | 16.67 | 90.38 | 29.914
| 4.606 | 6054 | 23.02 | 19.57 | 16.67 | 90.38 | 29.914
| 4.947 | 6066 | 23.21 | 19.77 | 16.67 | 90.38 | 29.914
| 5.047 | 6071 | 23.29 | 19.86 | 16.67 | 90.38 | 29.914
| 5.147 | 6075 | 23.37 | 19.94 | 16.67 | 90.38 | 29.914
| 5.247 | 6078 | 23.39 | 19.96 | 16.67 | 90.38 | 29.914
| 5.347 | 6081 | 23.41 | 19.99 | 16.67 | 90.38 | 29.914
| 5.447 | 6084 | 23.36 | 19.96 | 16.67 | 90.38 | 29.914
| 5.547 | 6086 | 23.24 | 19.86 | 16.67 | 90.38 | 29.914
| 5.647 | 6088 | 23.06 | 19.71 | 16.67 | 90.38 | 29.914
| 5.747 | 6087 | 22.83 | 19.51 | 16.67 | 90.38 | 29.914
| 5.847 | 6085 | 22.73 | 19.43 | 16.67 | 90.38 | 29.914
| 5.947 | 6082 | 22.83 | 19.5 | 16.67 | 90.38 | 29.914
| 6.048 | 6081 | 23.05 | 19.68 | 16.67 | 90.38 | 29.914
| 6.148 | 6083 | 23.3 | 19.9 | 16.67 | 90.38 | 29.914
| 6.248 | 6088 | 23.36 | 19.97 | 16.67 | 90.37 | 29.914
| 6.348 | 6094 | 23.24 | 19.88 | 16.67 | 90.37 | 29.914
| 6.448 | 6098 | 23.04 | 19.73 | 16.67 | 90.37 | 29.914
| 6.548 | 6099 | 22.82 | 19.54 | 16.67 | 90.37 | 29.914
| 6.648 | 6098 | 22.72 | 19.46 | 16.67 | 90.37 | 29.914
| 6.748 | 6096 | 22.75 | 19.48 | 16.67 | 90.37 | 29.914
| 6.848 | 6093 | 22.87 | 19.56 | 16.67 | 90.37 | 29.914
| 6.948 | 6090 | 22.95 | 19.63 | 16.67 | 90.37 | 29.914
| 7.048 | 6086 | 22.89 | 19.56 | 16.67 | 90.37 | 29.914
| 7.148 | 6081 | 22.74 | 19.42 | 16.67 | 90.37 | 29.914
| 7.248 | 6075 | 22.67 | 19.34 | 16.67 | 90.37 | 29.914
| 7.348 | 6069 | 22.79 | 19.43 | 16.67 | 90.37 | 29.914
| 7.448 | 6065 | 23.03 | 19.62 | 16.67 | 90.37 | 29.914
| 7.548 | 6063 | 23.28 | 19.82 | 16.67 | 90.37 | 29.914
| 7.648 | 6064 | 23.5 | 20.01 | 16.67 | 90.37 | 29.914
| 7.748 | 6066 | 23.68 | 20.17 | 16.67 | 90.37 | 29.914
| 7.848 | 6070 | 23.89 | 20.37 | 16.67 | 90.37 | 29.914
| 7.948 | 6076 | 24.12 | 20.58 | 16.67 | 90.37 | 29.914
| 8.048 | 6083 | 24.23 | 20.7 | 16.67 | 90.37 | 29.914
| 8.148 | 6089 | 24.17 | 20.67 | 16.67 | 90.37 | 29.915
| 8.248 | 6091 | 23.99 | 20.52 | 16.67 | 90.38 | 29.915
| 8.349 | 6090 | 23.82 | 20.37 | 16.67 | 90.38 | 29.915
| 8.449 | 6087 | 23.81 | 20.36 | 16.67 | 90.38 | 29.915
| 8.549 | 6085 | 23.95 | 20.47 | 16.67 | 90.37 | 29.916
| 8.649 | 6084 | 24.11 | 20.6 | 16.67 | 90.37 | 29.916
| 8.749 | 6084 | 24.18 | 20.66 | 16.67 | 90.37 | 29.916
| 8.849 | 6083 | 24.1 | 20.59 | 16.67 | 90.38 | 29.916
| 8.95 | 6080 | 23.94 | 20.44 | 16.67 | 90.38 | 29.916
| 9.05 | 6077 | 23.81 | 20.32 | 16.67 | 90.38 | 29.916
| 9.15 | 6073 | 23.77 | 20.27 | 16.67 | 90.38 | 29.916
| 9.25 | 6070 | 23.88 | 20.35 | 16.67 | 90.39 | 29.916
| 9.35 | 6069 | 24.12 | 20.55 | 16.67 | 90.39 | 29.916
| 9.45 | 6071 | 24.42 | 20.82 | 16.67 | 90.39 | 29.916
| 9.551 | 6075 | 24.59 | 20.98 | 16.67 | 90.4 | 29.916
| 9.651 | 6078 | 24.57 | 20.97 | 16.67 | 90.4 | 29.916
| 9.751 | 6079 | 24.45 | 20.87 | 16.67 | 90.41 | 29.915
| 9.851 | 6077 | 24.27 | 20.71 | 16.67 | 90.41 | 29.915
| 9.951 | 6073 | 24.17 | 20.61 | 16.67 | 90.41 | 29.915
| 10.051 | 6068 | 24.12 | 20.56 | 16.67 | 90.42 | 29.915
| 10.151 | 6064 | 24.07 | 20.5 | 16.67 | 90.42 | 29.915
| 10.251 | 6061 | 24.08 | 20.5 | 16.67 | 90.42 | 29.915
| 10.351 | 6060 | 24.08 | 20.49 | 16.67 | 90.42 | 29.915
| 10.453 | 6059 | 24.06 | 20.47 | 16.67 | 90.42 | 29.915
| 10.553 | 6059 | 23.96 | 20.39 | 16.67 | 90.42 | 29.916
| 10.653 | 6058 | 23.79 | 20.24 | 16.67 | 90.43 | 29.916
| 10.753 | 6056 | 23.72 | 20.17 | 16.67 | 90.43 | 29.916
| 10.853 | 6054 | 23.79 | 20.22 | 16.67 | 90.43 | 29.916
| 10.953 | 6053 | 23.99 | 20.39 | 16.67 | 90.43 | 29.916
| 11.057 | 6054 | 24.2 | 20.57 | 16.67 | 90.43 | 29.916
| 11.158 | 6056 | 24.27 | 20.64 | 16.67 | 90.42 | 29.916
| 11.26 | 6059 | 24.27 | 20.65 | 16.67 | 90.42 | 29.916
| 11.36 | 6060 | 24.16 | 20.56 | 16.67 | 90.42 | 29.916
| 11.46 | 6061 | 24 | 20.43 | 16.67 | 90.42 | 29.916
| 11.561 | 6061 | 23.88 | 20.32 | 16.67 | 90.43 | 29.916
| 11.661 | 6060 | 23.76 | 20.22 | 16.67 | 90.43 | 29.916
| 11.761 | 6059 | 23.72 | 20.19 | 16.67 | 90.43 | 29.916
| 11.861 | 6059 | 23.73 | 20.19 | 16.67 | 90.44 | 29.916
| 11.961 | 6057 | 23.73 | 20.19 | 16.67 | 90.44 | 29.916
| 12.061 | 6056 | 23.76 | 20.21 | 16.67 | 90.45 | 29.916
| 12.162 | 6055 | 23.85 | 20.28 | 16.67 | 90.46 | 29.916
| 12.262 | 6055 | 24.04 | 20.44 | 16.67 | 90.46 | 29.916
| 12.362 | 6057 | 24.23 | 20.61 | 16.67 | 90.47 | 29.915
| 12.462 | 6061 | 24.4 | 20.77 | 16.67 | 90.47 | 29.915
| 12.562 | 6066 | 24.51 | 20.88 | 16.67 | 90.48 | 29.915
| 12.662 | 6071 | 24.55 | 20.93 | 16.67 | 90.49 | 29.916
| 12.802 | 6074 | 24.56 | 20.95 | 16.67 | 90.49 | 29.916
| 12.903 | 6075 | 24.52 | 20.91 | 16.67 | 90.49 | 29.916
| 13.003 | 6074 | 24.47 | 20.87 | 16.67 | 90.49 | 29.916
| 13.103 | 6072 | 24.45 | 20.85 | 16.67 | 90.49 | 29.916
| 13.203 | 6070 | 24.47 | 20.86 | 16.67 | 90.49 | 29.916
| 13.303 | 6069 | 24.52 | 20.9 | 16.67 | 90.5 | 29.916
| 13.403 | 6068 | 24.56 | 20.93 | 16.67 | 90.5 | 29.916
| 13.503 | 6068 | 24.61 | 20.97 | 16.67 | 90.5 | 29.916
| 13.603 | 6067 | 24.63 | 20.99 | 16.67 | 90.5 | 29.916
| 13.703 | 6066 | 24.61 | 20.97 | 16.67 | 90.5 | 29.916
| 13.803 | 6065 | 24.58 | 20.93 | 16.67 | 90.5 | 29.916
| 13.903 | 6064 | 24.54 | 20.89 | 16.67 | 90.5 | 29.916
| 14.003 | 6063 | 24.58 | 20.92 | 16.67 | 90.5 | 29.916
| 14.103 | 6064 | 24.72 | 21.05 | 16.67 | 90.49 | 29.917
| 14.203 | 6068 | 24.89 | 21.21 | 16.67 | 90.49 | 29.917
| 14.303 | 6072 | 24.98 | 21.3 | 16.67 | 90.49 | 29.917
| 14.403 | 6076 | 24.91 | 21.26 | 16.67 | 90.5 | 29.917
| 14.503 | 6078 | 24.71 | 21.09 | 16.67 | 90.5 | 29.917
| 14.603 | 6076 | 24.6 | 20.99 | 16.67 | 90.5 | 29.917
| 14.703 | 6073 | 24.64 | 21.01 | 16.67 | 90.51 | 29.917
| 14.803 | 6070 | 24.77 | 21.12 | 16.67 | 90.51 | 29.917
| 14.903 | 6069 | 25 | 21.3 | 16.67 | 90.51 | 29.917
| 15.003 | 6070 | 25.09 | 21.39 | 16.67 | 90.51 | 29.917
| 15.103 | 6071 | 25.07 | 21.37 | 16.67 | 90.52 | 29.917
| 15.203 | 6072 | 25.01 | 21.32 | 16.67 | 90.52 | 29.917
| 15.303 | 6071 | 24.87 | 21.2 | 16.67 | 90.52 | 29.918
| 15.403 | 6069 | 24.8 | 21.14 | 16.67 | 90.52 | 29.918
| 15.503 | 6068 | 24.78 | 21.11 | 16.67 | 90.51 | 29.918
| 15.603 | 6065 | 24.73 | 21.07 | 16.67 | 90.51 | 29.918
| 15.703 | 6063 | 24.66 | 20.99 | 16.67 | 90.51 | 29.918
| 15.803 | 6059 | 24.54 | 20.88 | 16.67 | 90.51 | 29.918
| 15.903 | 6055 | 24.47 | 20.81 | 16.67 | 90.51 | 29.918
| 16.004 | 6053 | 24.53 | 20.85 | 16.67 | 90.5 | 29.918
| 16.104 | 6052 | 24.66 | 20.96 | 16.67 | 90.5 | 29.917
| 16.204 | 6054 | 24.81 | 21.1 | 16.67 | 90.49 | 29.917
| 16.304 | 6056 | 24.92 | 21.19 | 16.67 | 90.49 | 29.917
| 16.404 | 6059 | 24.95 | 21.23 | 16.67 | 90.48 | 29.917
| 16.504 | 6061 | 24.98 | 21.26 | 16.67 | 90.48 | 29.917
| 16.604 | 6063 | 24.96 | 21.25 | 16.67 | 90.47 | 29.917
| 16.704 | 6063 | 24.86 | 21.17 | 16.67 | 90.47 | 29.917
| 16.804 | 6063 | 24.79 | 21.11 | 16.67 | 90.47 | 29.917
| 16.904 | 6062 | 24.76 | 21.08 | 16.67 | 90.48 | 29.917
| 17.004 | 6061 | 24.85 | 21.15 | 16.67 | 90.48 | 29.916
| 17.104 | 6061 | 25.01 | 21.29 | 16.67 | 90.49 | 29.916
| 17.204 | 6062 | 25.13 | 21.39 | 16.67 | 90.49 | 29.916
| 17.304 | 6063 | 25.11 | 21.38 | 16.67 | 90.5 | 29.916
| 17.404 | 6063 | 24.94 | 21.23 | 16.67 | 90.51 | 29.916
| 17.504 | 6062 | 24.74 | 21.06 | 16.67 | 90.51 | 29.916
| 17.605 | 6060 | 24.59 | 20.93 | 16.67 | 90.52 | 29.916
| 17.705 | 6058 | 24.59 | 20.92 | 16.67 | 90.53 | 29.916
| 17.805 | 6057 | 24.76 | 21.06 | 16.67 | 90.53 | 29.917
| 17.905 | 6059 | 24.98 | 21.25 | 16.67 | 90.54 | 29.917
| 18.005 | 6062 | 25.16 | 21.42 | 16.67 | 90.54 | 29.917
| 18.106 | 6066 | 25.32 | 21.57 | 16.67 | 90.54 | 29.917
| 18.206 | 6070 | 25.39 | 21.64 | 16.67 | 90.54 | 29.917
| 18.306 | 6074 | 25.38 | 21.65 | 16.67 | 90.54 | 29.917
| 18.406 | 6078 | 25.3 | 21.59 | 16.67 | 90.54 | 29.917
| 18.506 | 6080 | 25.12 | 21.45 | 16.67 | 90.54 | 29.917
| 18.606 | 6080 | 24.94 | 21.29 | 16.67 | 90.55 | 29.917
| 18.706 | 6079 | 24.83 | 21.2 | 16.67 | 90.55 | 29.917
| 18.806 | 6077 | 24.82 | 21.18 | 16.67 | 90.56 | 29.917
| 18.906 | 6076 | 24.93 | 21.27 | 16.67 | 90.57 | 29.917
| 19.006 | 6075 | 25.17 | 21.47 | 16.67 | 90.58 | 29.917
| 19.106 | 6077 | 25.47 | 21.74 | 16.67 | 90.59 | 29.918
| 19.206 | 6081 | 25.72 | 21.96 | 16.67 | 90.6 | 29.917
| 19.306 | 6088 | 25.79 | 22.05 | 16.67 | 90.61 | 29.917
| 19.406 | 6094 | 25.68 | 21.98 | 16.67 | 90.61 | 29.917
| 19.506 | 6098 | 25.49 | 21.83 | 16.67 | 90.62 | 29.918
| 19.607 | 6100 | 25.38 | 21.74 | 16.67 | 90.62 | 29.918
| 19.707 | 6100 | 25.37 | 21.73 | 16.67 | 90.63 | 29.918
| 19.807 | 6100 | 25.35 | 21.71 | 16.67 | 90.63 | 29.918
| 19.907 | 6098 | 25.27 | 21.64 | 16.67 | 90.63 | 29.918
| 20.007 | 6095 | 25.21 | 21.58 | 16.79 | 90.64 | 29.919
| 20.107 | 6093 | 25.18 | 21.55 | 17.1 | 90.64 | 29.919
| 20.207 | 6089 | 25.24 | 21.58 | 17.22 | 90.65 | 29.919
| 20.307 | 6087 | 25.34 | 21.66 | 17.22 | 90.65 | 29.919
| 20.407 | 6085 | 25.37 | 21.68 | 17.22 | 90.66 | 29.92
| 20.507 | 6082 | 25.41 | 21.71 | 17.22 | 90.66 | 29.92
| 20.607 | 6081 | 25.52 | 21.79 | 17.22 | 90.66 | 29.92
| 20.707 | 6080 | 25.62 | 21.87 | 17.22 | 90.67 | 29.92
| 20.808 | 6079 | 25.76 | 21.99 | 17.22 | 90.67 | 29.92
| 20.908 | 6079 | 25.85 | 22.07 | 17.22 | 90.67 | 29.92
| 21.008 | 6079 | 25.8 | 22.02 | 17.22 | 90.68 | 29.92
| 21.108 | 6078 | 25.69 | 21.92 | 17.22 | 90.68 | 29.919
| 21.208 | 6077 | 25.59 | 21.84 | 17.22 | 90.67 | 29.919
| 21.308 | 6074 | 25.57 | 21.82 | 17.22 | 90.67 | 29.919
| 21.409 | 6072 | 25.72 | 21.94 | 17.22 | 90.67 | 29.919
| 21.509 | 6073 | 25.97 | 22.15 | 17.22 | 90.67 | 29.919
| 21.609 | 6074 | 26.24 | 22.38 | 17.22 | 90.66 | 29.919
| 21.709 | 6077 | 26.51 | 22.62 | 17.22 | 90.66 | 29.919
| 21.809 | 6081 | 26.73 | 22.82 | 17.22 | 90.65 | 29.919
| 21.909 | 6084 | 26.85 | 22.94 | 17.22 | 90.65 | 29.919
| 22.009 | 6087 | 26.77 | 22.88 | 17.22 | 90.64 | 29.919
| 22.109 | 6086 | 26.56 | 22.7 | 17.22 | 90.63 | 29.919
| 22.209 | 6082 | 26.32 | 22.48 | 17.22 | 90.63 | 29.919
| 22.309 | 6077 | 26.17 | 22.33 | 17.22 | 90.63 | 29.919
| 22.409 | 6072 | 26.2 | 22.34 | 17.22 | 90.63 | 29.919
| 22.509 | 6069 | 26.29 | 22.41 | 17.22 | 90.63 | 29.918
| 22.609 | 6068 | 26.37 | 22.47 | 17.22 | 90.63 | 29.918
| 22.709 | 6068 | 26.45 | 22.54 | 17.22 | 90.63 | 29.918
| 22.809 | 6069 | 26.47 | 22.56 | 17.22 | 90.63 | 29.917
| 22.909 | 6069 | 26.56 | 22.64 | 17.22 | 90.63 | 29.917
| 23.009 | 6069 | 26.69 | 22.75 | 17.22 | 90.64 | 29.917
| 23.109 | 6070 | 26.75 | 22.81 | 17.22 | 90.64 | 29.917
| 23.209 | 6071 | 26.73 | 22.79 | 17.22 | 90.64 | 29.917
| 23.309 | 6070 | 26.56 | 22.64 | 17.22 | 90.65 | 29.917
| 23.409 | 6066 | 26.42 | 22.51 | 17.22 | 90.65 | 29.916
| 23.509 | 6063 | 26.47 | 22.54 | 17.22 | 90.66 | 29.916
| 23.609 | 6060 | 26.68 | 22.71 | 17.22 | 90.66 | 29.916
| 23.709 | 6061 | 26.88 | 22.88 | 17.22 | 90.66 | 29.916
| 23.809 | 6063 | 26.94 | 22.93 | 17.22 | 90.66 | 29.916
| 23.909 | 6064 | 26.79 | 22.81 | 17.22 | 90.65 | 29.917
| 24.009 | 6062 | 26.58 | 22.63 | 17.22 | 90.65 | 29.917
| 24.109 | 6060 | 26.46 | 22.52 | 17.22 | 90.65 | 29.917
| 24.211 | 6057 | 26.4 | 22.46 | 17.22 | 90.64 | 29.917
| 24.311 | 6055 | 26.5 | 22.54 | 17.22 | 90.64 | 29.917
| 24.411 | 6055 | 26.69 | 22.7 | 17.22 | 90.63 | 29.917
| 24.511 | 6057 | 26.96 | 22.93 | 17.22 | 90.62 | 29.917
| 24.611 | 6062 | 27.21 | 23.16 | 17.22 | 90.62 | 29.917
| 24.711 | 6068 | 27.22 | 23.19 | 17.22 | 90.61 | 29.917
| 24.811 | 6071 | 27.04 | 23.06 | 17.22 | 90.6 | 29.917
| 24.911 | 6072 | 26.77 | 22.83 | 17.22 | 90.58 | 29.917
| 25.012 | 6070 | 26.53 | 22.61 | 17.22 | 90.56 | 29.916
| 25.112 | 6067 | 26.42 | 22.51 | 17.22 | 90.54 | 29.916
| 25.212 | 6064 | 26.37 | 22.45 | 17.22 | 90.53 | 29.916
| 25.312 | 6061 | 26.31 | 22.4 | 17.22 | 90.51 | 29.916
| 25.412 | 6059 | 26.25 | 22.33 | 17.22 | 90.5 | 29.916
| 25.512 | 6056 | 26.2 | 22.28 | 17.22 | 90.49 | 29.916
| 25.612 | 6054 | 26.19 | 22.26 | 17.22 | 90.47 | 29.915
| 25.712 | 6052 | 26.16 | 22.24 | 17.22 | 90.45 | 29.915
| 25.812 | 6051 | 26.08 | 22.16 | 17.22 | 90.42 | 29.915
| 25.913 | 6049 | 25.98 | 22.07 | 17.22 | 90.4 | 29.915
| 26.013 | 6048 | 25.92 | 22.01 | 17.22 | 90.38 | 29.915
| 26.113 | 6048 | 25.96 | 22.05 | 17.22 | 90.35 | 29.915
| 26.213 | 6049 | 26.15 | 22.22 | 17.22 | 90.33 | 29.914
| 26.313 | 6052 | 26.38 | 22.42 | 17.22 | 90.3 | 29.914
| 26.413 | 6057 | 26.52 | 22.56 | 17.22 | 90.28 | 29.914
| 26.513 | 6062 | 26.55 | 22.6 | 17.22 | 90.25 | 29.914
| 26.613 | 6065 | 26.51 | 22.58 | 17.22 | 90.23 | 29.914
| 26.714 | 6068 | 26.44 | 22.52 | 17.22 | 90.2 | 29.914
| 26.814 | 6068 | 26.37 | 22.47 | 17.22 | 90.17 | 29.914
| 26.915 | 6068 | 26.31 | 22.42 | 17.22 | 90.14 | 29.914
| 27.015 | 6067 | 26.24 | 22.35 | 17.22 | 90.11 | 29.914
| 27.115 | 6064 | 26.2 | 22.31 | 17.22 | 90.08 | 29.914
| 27.215 | 6062 | 26.28 | 22.37 | 17.22 | 90.05 | 29.914
| 27.315 | 6061 | 26.41 | 22.48 | 17.22 | 90.03 | 29.914
| 27.415 | 6061 | 26.5 | 22.56 | 17.22 | 90.01 | 29.914
| 27.515 | 6062 | 26.52 | 22.57 | 17.22 | 89.98 | 29.914
| 27.615 | 6062 | 26.41 | 22.49 | 17.22 | 89.96 | 29.914
| 27.715 | 6061 | 26.31 | 22.4 | 17.22 | 89.93 | 29.914
| 27.815 | 6061 | 26.28 | 22.37 | 17.22 | 89.9 | 29.914
| 27.915 | 6060 | 26.28 | 22.37 | 17.22 | 89.87 | 29.915
| 28.015 | 6060 | 26.34 | 22.41 | 17.22 | 89.85 | 29.915
| 28.115 | 6059 | 26.36 | 22.43 | 17.22 | 89.82 | 29.915
| 28.215 | 6059 | 26.33 | 22.41 | 17.22 | 89.8 | 29.915
| 28.315 | 6058 | 26.33 | 22.4 | 17.22 | 89.77 | 29.915
| 28.415 | 6058 | 26.32 | 22.39 | 17.22 | 89.74 | 29.914
| 28.516 | 6058 | 26.32 | 22.39 | 17.22 | 89.72 | 29.914
| 28.617 | 6058 | 26.33 | 22.4 | 17.22 | 89.69 | 29.914
| 28.717 | 6059 | 26.33 | 22.4 | 17.22 | 89.67 | 29.914
| 28.817 | 6059 | 26.29 | 22.37 | 17.22 | 89.64 | 29.914
| 28.917 | 6058 | 26.21 | 22.3 | 17.22 | 89.61 | 29.914
| 29.017 | 6056 | 26.12 | 22.22 | 17.22 | 89.58 | 29.914
| 29.117 | 6054 | 26.11 | 22.19 | 17.22 | 89.55 | 29.914
| 29.217 | 6053 | 26.24 | 22.3 | 17.22 | 89.52 | 29.914
| 29.317 | 6054 | 26.49 | 22.52 | 17.22 | 89.49 | 29.914
| 29.417 | 6057 | 26.71 | 22.72 | 17.22 | 89.47 | 29.914
| 29.517 | 6062 | 26.76 | 22.78 | 17.22 | 89.45 | 29.913
| 29.617 | 6066 | 26.66 | 22.71 | 17.22 | 89.43 | 29.913
| 29.717 | 6068 | 26.49 | 22.57 | 17.22 | 89.41 | 29.913
| 29.817 | 6068 | 26.4 | 22.49 | 17.22 | 89.4 | 29.913
| 29.917 | 6068 | 26.46 | 22.54 | 17.22 | 89.39 | 29.913
| 30.017 | 6070 | 26.59 | 22.66 | 17.22 | 89.37 | 29.913
| 30.117 | 6073 | 26.72 | 22.79 | 17.22 | 89.36 | 29.913
| 30.217 | 6077 | 26.78 | 22.85 | 17.22 | 89.35 | 29.914
| 30.317 | 6079 | 26.66 | 22.76 | 17.22 | 89.33 | 29.914
| 30.417 | 6079 | 26.55 | 22.66 | 17.22 | 89.32 | 29.914
| 30.517 | 6077 | 26.48 | 22.6 | 17.22 | 89.3 | 29.914
| 30.617 | 6074 | 26.48 | 22.59 | 17.22 | 89.29 | 29.915
| 30.718 | 6071 | 26.59 | 22.67 | 17.22 | 89.28 | 29.915
| 30.818 | 6070 | 26.7 | 22.76 | 17.22 | 89.27 | 29.915
| 30.918 | 6068 | 26.77 | 22.81 | 17.22 | 89.27 | 29.914
| 31.018 | 6067 | 26.86 | 22.88 | 17.22 | 89.26 | 29.915
| 31.118 | 6067 | 26.89 | 22.91 | 17.22 | 89.26 | 29.915
| 31.218 | 6066 | 26.86 | 22.88 | 17.22 | 89.25 | 29.915
| 31.318 | 6066 | 26.83 | 22.85 | 17.22 | 89.24 | 29.915
| 31.418 | 6065 | 26.88 | 22.89 | 17.22 | 89.24 | 29.915
| 31.518 | 6066 | 27.06 | 23.05 | 17.22 | 89.23 | 29.915
| 31.618 | 6069 | 27.34 | 23.3 | 17.22 | 89.22 | 29.915
| 31.718 | 6074 | 27.53 | 23.48 | 17.22 | 89.21 | 29.915
| 31.819 | 6078 | 27.52 | 23.49 | 17.22 | 89.2 | 29.915
| 31.919 | 6081 | 27.33 | 23.34 | 17.22 | 89.19 | 29.915
| 32.019 | 6082 | 27.05 | 23.1 | 17.22 | 89.18 | 29.915
| 32.119 | 6079 | 26.81 | 22.89 | 17.22 | 89.17 | 29.915
| 32.219 | 6075 | 26.72 | 22.79 | 17.22 | 89.16 | 29.915
| 32.319 | 6070 | 26.82 | 22.86 | 17.22 | 89.15 | 29.916
| 32.419 | 6068 | 27.14 | 23.12 | 17.22 | 89.14 | 29.916
| 32.519 | 6070 | 27.57 | 23.5 | 17.22 | 89.14 | 29.916
| 32.62 | 6076 | 27.94 | 23.84 | 17.22 | 89.14 | 29.916
| 32.72 | 6086 | 28.02 | 23.95 | 17.22 | 89.13 | 29.916
| 32.821 | 6095 | 27.86 | 23.84 | 17.22 | 89.13 | 29.915
| 32.921 | 6100 | 27.6 | 23.65 | 17.22 | 89.13 | 29.915
| 33.021 | 6102 | 27.39 | 23.47 | 17.22 | 89.13 | 29.915
| 33.122 | 6101 | 27.27 | 23.36 | 17.22 | 89.13 | 29.915
| 33.222 | 6098 | 27.21 | 23.3 | 17.22 | 89.12 | 29.915
| 33.322 | 6095 | 27.09 | 23.18 | 17.22 | 89.12 | 29.915
| 33.422 | 6090 | 26.97 | 23.07 | 17.22 | 89.12 | 29.915
| 33.522 | 6086 | 26.93 | 23.02 | 17.22 | 89.11 | 29.915
| 33.622 | 6082 | 26.89 | 22.97 | 17.22 | 89.1 | 29.915
| 33.722 | 6078 | 26.92 | 22.97 | 17.22 | 89.09 | 29.914
| 33.822 | 6074 | 26.97 | 23 | 17.22 | 89.08 | 29.914
| 33.922 | 6071 | 26.99 | 23.01 | 17.22 | 89.07 | 29.914
| 34.023 | 6068 | 27.06 | 23.06 | 17.22 | 89.07 | 29.914
| 34.123 | 6066 | 27.11 | 23.1 | 17.22 | 89.06 | 29.914
| 34.223 | 6065 | 27.09 | 23.07 | 17.22 | 89.05 | 29.914
| 34.323 | 6063 | 27.01 | 23 | 17.22 | 89.04 | 29.914
| 34.423 | 6061 | 26.94 | 22.93 | 17.22 | 89.03 | 29.914
| 34.523 | 6059 | 26.87 | 22.86 | 17.22 | 89.02 | 29.914
| 34.623 | 6057 | 26.84 | 22.83 | 17.22 | 89.02 | 29.914
| 34.723 | 6055 | 26.88 | 22.86 | 17.22 | 89.01 | 29.914
| 34.823 | 6055 | 26.95 | 22.92 | 17.22 | 89.01 | 29.914
| 34.923 | 6055 | 27.12 | 23.06 | 17.22 | 89.01 | 29.914
| 35.023 | 6058 | 27.29 | 23.21 | 17.22 | 89 | 29.914
| 35.123 | 6062 | 27.31 | 23.25 | 17.22 | 89 | 29.914
| 35.224 | 6065 | 27.2 | 23.16 | 17.22 | 89 | 29.914
| 35.324 | 6068 | 26.9 | 22.92 | 17.22 | 88.99 | 29.914
| 35.424 | 6066 | 26.63 | 22.68 | 17.22 | 88.99 | 29.914
| 35.524 | 6062 | 26.55 | 22.6 | 17.22 | 88.99 | 29.914
| 35.624 | 6059 | 26.59 | 22.62 | 17.22 | 88.98 | 29.914
| 35.724 | 6056 | 26.74 | 22.74 | 17.22 | 88.98 | 29.914
| 35.824 | 6055 | 26.91 | 22.88 | 17.22 | 88.98 | 29.914
| 35.924 | 6055 | 27.05 | 23 | 17.22 | 88.97 | 29.914
| 36.024 | 6056 | 27.29 | 23.21 | 17.22 | 88.97 | 29.914
| 36.124 | 6058 | 27.61 | 23.49 | 17.22 | 88.96 | 29.914
| 36.224 | 6062 | 27.94 | 23.79 | 17.22 | 88.96 | 29.914
| 36.324 | 6068 | 28.21 | 24.04 | 17.22 | 88.95 | 29.914
| 36.424 | 6075 | 28.26 | 24.11 | 17.22 | 88.95 | 29.914
| 36.524 | 6081 | 28.13 | 24.02 | 17.22 | 88.95 | 29.914
| 36.624 | 6084 | 27.93 | 23.86 | 17.22 | 88.95 | 29.914
| 36.724 | 6085 | 27.74 | 23.7 | 17.22 | 88.95 | 29.914
| 36.824 | 6083 | 27.63 | 23.61 | 17.22 | 88.95 | 29.914
| 36.924 | 6080 | 27.62 | 23.59 | 17.22 | 88.95 | 29.914
| 37.024 | 6078 | 27.68 | 23.63 | 17.22 | 88.94 | 29.914
| 37.124 | 6076 | 27.71 | 23.64 | 17.22 | 88.94 | 29.914
| 37.224 | 6074 | 27.72 | 23.64 | 17.22 | 88.93 | 29.914
| 37.324 | 6073 | 27.69 | 23.61 | 17.22 | 88.93 | 29.914
| 37.425 | 6071 | 27.66 | 23.59 | 17.22 | 88.93 | 29.914
| 37.525 | 6070 | 27.76 | 23.66 | 17.22 | 88.92 | 29.914
| 37.625 | 6071 | 27.9 | 23.78 | 17.22 | 88.92 | 29.914
| 37.726 | 6072 | 27.96 | 23.84 | 17.22 | 88.91 | 29.914
| 37.826 | 6073 | 27.84 | 23.74 | 17.22 | 88.9 | 29.914
| 37.926 | 6071 | 27.55 | 23.49 | 17.22 | 88.9 | 29.914
| 38.026 | 6067 | 27.25 | 23.22 | 17.22 | 88.89 | 29.914
| 38.126 | 6061 | 27.07 | 23.05 | 17.22 | 88.88 | 29.914
| 38.226 | 6056 | 27 | 22.96 | 17.22 | 88.88 | 29.914
| 38.326 | 6051 | 27 | 22.95 | 17.22 | 88.87 | 29.914
| 38.426 | 6048 | 26.97 | 22.9 | 17.22 | 88.86 | 29.914
| 38.526 | 6044 | 26.91 | 22.84 | 17.22 | 88.85 | 29.914
| 38.626 | 6040 | 26.89 | 22.81 | 17.22 | 88.85 | 29.914
| 38.726 | 6036 | 26.88 | 22.79 | 17.22 | 88.84 | 29.914
| 38.827 | 6033 | 26.97 | 22.85 | 17.22 | 88.84 | 29.913
| 38.928 | 6033 | 27.09 | 22.95 | 17.22 | 88.83 | 29.913
| 39.028 | 6035 | 27.26 | 23.1 | 17.22 | 88.82 | 29.913
| 39.128 | 6040 | 27.41 | 23.25 | 17.22 | 88.82 | 29.913
| 39.228 | 6048 | 27.53 | 23.38 | 17.22 | 88.82 | 29.913
| 39.328 | 6057 | 27.54 | 23.42 | 17.22 | 88.81 | 29.914
| 39.429 | 6065 | 27.36 | 23.31 | 17.22 | 88.81 | 29.914
| 39.529 | 6069 | 27.02 | 23.03 | 17.22 | 88.8 | 29.914
| 39.629 | 6069 | 26.57 | 22.65 | 17.22 | 88.8 | 29.915
| 39.729 | 6064 | 26.24 | 22.35 | 17.22 | 88.8 | 29.915
| 39.829 | 6056 | 26.17 | 22.26 | 17.22 | 88.8 | 29.915
| 39.93 | 6050 | 26.32 | 22.36 | 17.22 | 88.79 | 29.915
| 40.031 | 6045 | 26.53 | 22.52 | 17.22 | 88.79 | 29.915
| 40.131 | 6041 | 26.64 | 22.6 | 17.22 | 88.79 | 29.915
| 40.231 | 6038 | 26.5 | 22.47 | 17.22 | 88.79 | 29.915
| 40.331 | 6032 | 26.26 | 22.24 | 17.22 | 88.79 | 29.915
| 40.431 | 6025 | 26.18 | 22.15 | 17.22 | 88.79 | 29.915
| 40.531 | 6019 | 26.3 | 22.23 | 17.22 | 88.79 | 29.916
| 40.632 | 6016 | 26.69 | 22.55 | 17.22 | 88.79 | 29.916
| 40.732 | 6019 | 27.09 | 22.9 | 17.22 | 88.79 | 29.916
| 40.832 | 6025 | 27.23 | 23.04 | 17.22 | 88.78 | 29.916
| 40.932 | 6031 | 27.12 | 22.97 | 17.22 | 88.78 | 29.916
| 41.032 | 6035 | 26.9 | 22.79 | 17.22 | 88.78 | 29.916
| 41.133 | 6036 | 26.7 | 22.64 | 17.22 | 88.78 | 29.916
| 41.233 | 6036 | 26.65 | 22.59 | 17.22 | 88.78 | 29.916
| 41.333 | 6037 | 26.75 | 22.68 | 17.22 | 88.79 | 29.916
| 41.433 | 6039 | 26.82 | 22.75 | 17.22 | 88.79 | 29.916
| 41.533 | 6040 | 26.81 | 22.74 | 17.22 | 88.8 | 29.916
| 41.633 | 6041 | 26.77 | 22.71 | 17.22 | 88.8 | 29.915
| 41.734 | 6042 | 26.71 | 22.66 | 17.22 | 88.8 | 29.915
| 41.834 | 6042 | 26.73 | 22.68 | 17.22 | 88.8 | 29.915
| 41.934 | 6044 | 26.87 | 22.8 | 17.22 | 88.81 | 29.915
| 42.034 | 6048 | 27.01 | 22.94 | 17.22 | 88.81 | 29.914
| 42.134 | 6052 | 27.1 | 23.04 | 17.22 | 88.81 | 29.914
| 42.234 | 6057 | 27.12 | 23.06 | 17.22 | 88.81 | 29.914
| 42.334 | 6061 | 26.97 | 22.96 | 17.22 | 88.81 | 29.914
| 42.434 | 6062 | 26.73 | 22.75 | 17.22 | 88.81 | 29.914
| 42.534 | 6061 | 26.46 | 22.52 | 17.22 | 88.81 | 29.914
| 42.634 | 6058 | 26.33 | 22.4 | 17.22 | 88.8 | 29.914
| 42.734 | 6056 | 26.4 | 22.45 | 17.22 | 88.8 | 29.914
| 42.834 | 6056 | 26.54 | 22.57 | 17.22 | 88.79 | 29.914
| 42.934 | 6058 | 26.65 | 22.67 | 17.22 | 88.79 | 29.914
| 43.034 | 6060 | 26.64 | 22.67 | 17.22 | 88.78 | 29.914
| 43.134 | 6062 | 26.58 | 22.62 | 17.22 | 88.77 | 29.914
| 43.234 | 6062 | 26.54 | 22.6 | 17.22 | 88.76 | 29.914
| 43.334 | 6062 | 26.5 | 22.56 | 17.22 | 88.75 | 29.914
| 43.434 | 6062 | 26.38 | 22.46 | 17.22 | 88.73 | 29.914
| 43.534 | 6060 | 26.25 | 22.34 | 17.22 | 88.72 | 29.914
| 43.634 | 6058 | 26.18 | 22.27 | 17.22 | 88.71 | 29.914
| 43.734 | 6056 | 26.25 | 22.33 | 17.22 | 88.7 | 29.914
| 43.835 | 6056 | 26.49 | 22.53 | 17.22 | 88.69 | 29.914
| 43.935 | 6058 | 26.72 | 22.73 | 17.22 | 88.68 | 29.914
| 44.035 | 6061 | 26.84 | 22.84 | 17.22 | 88.67 | 29.914
| 44.135 | 6063 | 26.8 | 22.82 | 17.22 | 88.67 | 29.914
| 44.235 | 6063 | 26.64 | 22.68 | 17.22 | 88.66 | 29.914
| 44.336 | 6062 | 26.46 | 22.52 | 17.22 | 88.66 | 29.914
| 44.436 | 6060 | 26.36 | 22.43 | 17.22 | 88.65 | 29.914
| 44.536 | 6058 | 26.3 | 22.37 | 17.22 | 88.65 | 29.914
| 44.636 | 6056 | 26.27 | 22.34 | 17.22 | 88.64 | 29.914
| 44.736 | 6054 | 26.27 | 22.33 | 17.22 | 88.64 | 29.914
| 44.836 | 6052 | 26.32 | 22.37 | 17.22 | 88.64 | 29.914
| 44.936 | 6052 | 26.49 | 22.51 | 17.22 | 88.63 | 29.914
| 45.036 | 6054 | 26.67 | 22.67 | 17.22 | 88.63 | 29.914
| 45.136 | 6057 | 26.76 | 22.77 | 17.22 | 88.63 | 29.915
| 45.236 | 6061 | 26.69 | 22.72 | 17.22 | 88.62 | 29.915
| 45.336 | 6062 | 26.43 | 22.5 | 17.22 | 88.62 | 29.915
| 45.436 | 6060 | 26.15 | 22.26 | 17.22 | 88.61 | 29.915
| 45.536 | 6056 | 26.04 | 22.15 | 17.22 | 88.61 | 29.915
| 45.636 | 6052 | 26.19 | 22.26 | 17.22 | 88.6 | 29.915
| 45.736 | 6051 | 26.45 | 22.48 | 17.22 | 88.59 | 29.915
| 45.836 | 6053 | 26.71 | 22.7 | 17.22 | 88.59 | 29.915
| 45.936 | 6057 | 26.78 | 22.78 | 17.22 | 88.58 | 29.915
| 46.037 | 6061 | 26.62 | 22.66 | 17.22 | 88.57 | 29.915
| 46.137 | 6061 | 26.43 | 22.5 | 17.22 | 88.56 | 29.915
| 46.237 | 6061 | 26.26 | 22.35 | 17.22 | 88.56 | 29.915
| 46.337 | 6059 | 26.16 | 22.26 | 17.22 | 88.55 | 29.915
| 46.437 | 6058 | 26.13 | 22.23 | 17.22 | 88.54 | 29.915
| 46.537 | 6057 | 26.1 | 22.2 | 17.22 | 88.53 | 29.915
| 46.637 | 6056 | 26.03 | 22.13 | 17.22 | 88.52 | 29.915
| 46.737 | 6055 | 25.96 | 22.07 | 17.22 | 88.51 | 29.915
| 46.837 | 6054 | 25.92 | 22.04 | 17.22 | 88.5 | 29.915
| 46.937 | 6054 | 25.92 | 22.03 | 17.22 | 88.49 | 29.915
| 47.037 | 6054 | 25.94 | 22.05 | 17.22 | 88.48 | 29.915
| 47.137 | 6055 | 25.97 | 22.09 | 17.22 | 88.47 | 29.915
| 47.238 | 6057 | 25.92 | 22.05 | 17.22 | 88.46 | 29.915
| 47.338 | 6057 | 25.71 | 21.87 | 17.22 | 88.45 | 29.915
| 47.438 | 6055 | 25.35 | 21.55 | 17.22 | 88.44 | 29.915
| 47.538 | 6048 | 25 | 21.23 | 17.22 | 88.42 | 29.915
| 47.638 | 6039 | 24.91 | 21.13 | 17.22 | 88.41 | 29.915
| 47.738 | 6032 | 25.15 | 21.31 | 17.22 | 88.4 | 29.915
| 47.838 | 6030 | 25.6 | 21.68 | 17.22 | 88.39 | 29.916
| 47.938 | 6033 | 25.95 | 21.98 | 17.22 | 88.38 | 29.916
| 48.038 | 6039 | 26.1 | 22.14 | 17.22 | 88.37 | 29.916
| 48.138 | 6045 | 26.07 | 22.13 | 17.22 | 88.36 | 29.916
| 48.238 | 6050 | 25.97 | 22.06 | 17.22 | 88.35 | 29.916
| 48.338 | 6054 | 25.91 | 22.03 | 17.22 | 88.34 | 29.915
| 48.438 | 6057 | 25.87 | 22 | 17.22 | 88.33 | 29.915
| 48.538 | 6061 | 25.86 | 22.01 | 17.22 | 88.32 | 29.915
| 48.638 | 6066 | 25.87 | 22.04 | 17.22 | 88.31 | 29.915
| 48.738 | 6070 | 25.8 | 21.99 | 17.22 | 88.3 | 29.915
| 48.838 | 6073 | 25.71 | 21.93 | 17.22 | 88.29 | 29.915
| 48.938 | 6074 | 25.65 | 21.88 | 17.22 | 88.28 | 29.915
| 49.039 | 6073 | 25.63 | 21.86 | 17.22 | 88.28 | 29.915
| 49.139 | 6072 | 25.71 | 21.92 | 17.22 | 88.27 | 29.915
| 49.239 | 6072 | 25.78 | 21.99 | 17.22 | 88.26 | 29.915
| 49.339 | 6072 | 25.79 | 21.99 | 17.22 | 88.26 | 29.915
| 49.439 | 6072 | 25.74 | 21.95 | 17.22 | 88.26 | 29.914
| 49.539 | 6071 | 25.72 | 21.93 | 17.22 | 88.25 | 29.914
| 49.639 | 6069 | 25.77 | 21.96 | 17.22 | 88.25 | 29.914
| 49.739 | 6068 | 25.8 | 21.99 | 17.22 | 88.25 | 29.914
| 49.839 | 6068 | 25.84 | 22.02 | 17.22 | 88.24 | 29.914
| 49.939 | 6069 | 25.82 | 22 | 17.22 | 88.24 | 29.914
| 50.039 | 6068 | 25.84 | 22.02 | 17.22 | 88.24 | 29.913
| 50.139 | 6069 | 25.94 | 22.11 | 17.22 | 88.24 | 29.913
| 50.239 | 6071 | 26.05 | 22.2 | 17.22 | 88.23 | 29.913
| 50.339 | 6072 | 26.11 | 22.26 | 17.22 | 88.22 | 29.914
| 50.439 | 6073 | 26.09 | 22.25 | 17.22 | 88.22 | 29.914
| 50.54 | 6072 | 26.02 | 22.19 | 17.22 | 88.21 | 29.914
| 50.64 | 6071 | 25.98 | 22.15 | 17.22 | 88.2 | 29.914
| 50.74 | 6069 | 26.02 | 22.18 | 17.22 | 88.2 | 29.913
| 50.84 | 6068 | 26.12 | 22.25 | 17.22 | 88.19 | 29.913
| 50.941 | 6068 | 26.24 | 22.36 | 17.22 | 88.19 | 29.913
| 51.041 | 6069 | 26.32 | 22.43 | 17.22 | 88.19 | 29.913
| 51.142 | 6069 | 26.3 | 22.42 | 17.22 | 88.18 | 29.914
| 51.242 | 6068 | 26.25 | 22.37 | 17.22 | 88.18 | 29.914
| 51.342 | 6066 | 26.24 | 22.35 | 17.22 | 88.18 | 29.914
| 51.442 | 6065 | 26.26 | 22.36 | 17.22 | 88.18 | 29.913
| 51.543 | 6064 | 26.32 | 22.42 | 17.22 | 88.18 | 29.913
| 51.643 | 6065 | 26.38 | 22.47 | 17.22 | 88.17 | 29.913
| 51.743 | 6066 | 26.36 | 22.46 | 17.22 | 88.17 | 29.913
| 51.844 | 6067 | 26.38 | 22.48 | 17.22 | 88.17 | 29.913
| 51.944 | 6067 | 26.44 | 22.53 | 17.22 | 88.16 | 29.913
| 52.044 | 6068 | 26.55 | 22.63 | 17.22 | 88.16 | 29.913
| 52.144 | 6069 | 26.71 | 22.77 | 17.22 | 88.16 | 29.913
| 52.244 | 6070 | 26.77 | 22.82 | 17.22 | 88.15 | 29.913
| 52.344 | 6071 | 26.74 | 22.8 | 17.22 | 88.15 | 29.913
| 52.445 | 6071 | 26.63 | 22.7 | 17.22 | 88.15 | 29.913
| 52.545 | 6068 | 26.53 | 22.61 | 17.22 | 88.15 | 29.914
| 52.645 | 6066 | 26.5 | 22.58 | 17.22 | 88.14 | 29.914
| 52.745 | 6063 | 26.53 | 22.59 | 17.22 | 88.14 | 29.913
| 52.846 | 6062 | 26.59 | 22.64 | 17.22 | 88.15 | 29.913
| 52.946 | 6061 | 26.59 | 22.63 | 17.22 | 88.15 | 29.913
| 53.046 | 6060 | 26.49 | 22.54 | 17.22 | 88.15 | 29.913
| 53.146 | 6059 | 26.31 | 22.38 | 17.22 | 88.16 | 29.913
| 53.246 | 6056 | 26.13 | 22.22 | 17.22 | 88.16 | 29.913
| 53.346 | 6053 | 26.08 | 22.17 | 17.22 | 88.16 | 29.913
| 53.446 | 6051 | 26.18 | 22.25 | 17.22 | 88.17 | 29.913
| 53.546 | 6052 | 26.36 | 22.4 | 17.22 | 88.17 | 29.912
| 53.646 | 6053 | 26.5 | 22.53 | 17.22 | 88.17 | 29.912
| 53.746 | 6056 | 26.57 | 22.59 | 17.22 | 88.18 | 29.912
| 53.846 | 6058 | 26.62 | 22.65 | 17.22 | 88.18 | 29.912
| 53.947 | 6060 | 26.76 | 22.77 | 17.22 | 88.18 | 29.912
| 54.047 | 6063 | 26.85 | 22.86 | 17.22 | 88.18 | 29.912
| 54.148 | 6065 | 26.86 | 22.88 | 17.22 | 88.18 | 29.913
| 54.248 | 6065 | 26.78 | 22.81 | 17.22 | 88.19 | 29.913
| 54.348 | 6064 | 26.59 | 22.64 | 17.22 | 88.19 | 29.913
| 54.448 | 6060 | 26.44 | 22.5 | 17.22 | 88.19 | 29.912
| 54.548 | 6057 | 26.4 | 22.46 | 17.22 | 88.19 | 29.912
| 54.648 | 6055 | 26.36 | 22.42 | 17.22 | 88.18 | 29.912
| 54.748 | 6054 | 26.29 | 22.35 | 17.22 | 88.18 | 29.912
| 54.848 | 6053 | 26.22 | 22.29 | 17.22 | 88.18 | 29.912
| 54.948 | 6052 | 26.15 | 22.22 | 17.22 | 88.17 | 29.912
| 55.048 | 6050 | 26.17 | 22.23 | 17.22 | 88.17 | 29.912
| 55.148 | 6049 | 26.3 | 22.34 | 17.22 | 88.16 | 29.912
| 55.248 | 6051 | 26.36 | 22.4 | 17.22 | 88.16 | 29.912
| 55.348 | 6053 | 26.29 | 22.35 | 17.22 | 88.15 | 29.912
| 55.448 | 6055 | 26.14 | 22.23 | 17.22 | 88.15 | 29.913
| 55.548 | 6056 | 25.95 | 22.07 | 17.22 | 88.14 | 29.913
| 55.648 | 6055 | 25.86 | 21.99 | 17.22 | 88.14 | 29.913
| 55.748 | 6055 | 25.84 | 21.97 | 17.22 | 88.13 | 29.913
| 55.848 | 6055 | 25.75 | 21.9 | 17.22 | 88.12 | 29.913
| 55.948 | 6054 | 25.64 | 21.8 | 17.22 | 88.11 | 29.913
| 56.048 | 6054 | 25.51 | 21.69 | 17.22 | 88.1 | 29.913
| 56.148 | 6053 | 25.42 | 21.61 | 17.22 | 88.1 | 29.913
| 56.249 | 6052 | 25.48 | 21.65 | 17.22 | 88.09 | 29.913
| 56.349 | 6052 | 25.54 | 21.71 | 17.22 | 88.08 | 29.913
| 56.449 | 6053 | 25.58 | 21.75 | 17.22 | 88.08 | 29.913
| 56.549 | 6054 | 25.6 | 21.76 | 17.22 | 88.08 | 29.913
| 56.649 | 6054 | 25.6 | 21.76 | 17.22 | 88.07 | 29.913
| 56.749 | 6055 | 25.63 | 21.79 | 17.22 | 88.06 | 29.913
| 56.849 | 6055 | 25.64 | 21.81 | 17.22 | 88.06 | 29.913
| 56.949 | 6056 | 25.68 | 21.84 | 17.22 | 88.05 | 29.913
| 57.049 | 6057 | 25.81 | 21.95 | 17.22 | 88.05 | 29.913
| 57.15 | 6060 | 25.97 | 22.1 | 17.22 | 88.05 | 29.914
| 57.251 | 6063 | 26.09 | 22.21 | 17.22 | 88.05 | 29.914
| 57.352 | 6065 | 26 | 22.15 | 17.22 | 88.05 | 29.914
| 57.452 | 6064 | 25.76 | 21.94 | 17.22 | 88.06 | 29.914
| 57.553 | 6061 | 25.58 | 21.77 | 17.22 | 88.06 | 29.914
| 57.653 | 6057 | 25.64 | 21.81 | 17.22 | 88.06 | 29.914
| 57.753 | 6057 | 25.9 | 22.03 | 17.22 | 88.07 | 29.914
| 57.853 | 6060 | 26.13 | 22.23 | 17.22 | 88.07 | 29.914
| 57.953 | 6065 | 26.18 | 22.3 | 17.22 | 88.07 | 29.914
| 58.054 | 6069 | 26.05 | 22.2 | 17.22 | 88.07 | 29.914
| 58.154 | 6069 | 25.91 | 22.08 | 17.22 | 88.07 | 29.913
| 58.254 | 6069 | 25.88 | 22.06 | 17.22 | 88.07 | 29.913
| 58.354 | 6068 | 25.93 | 22.1 | 17.22 | 88.06 | 29.913
| 58.454 | 6067 | 26 | 22.16 | 17.22 | 88.06 | 29.913
| 58.555 | 6067 | 25.97 | 22.12 | 17.22 | 88.06 | 29.913
| 58.655 | 6067 | 25.9 | 22.06 | 17.22 | 88.06 | 29.913
| 58.755 | 6067 | 25.89 | 22.06 | 17.22 | 88.07 | 29.913
| 58.855 | 6067 | 25.91 | 22.08 | 17.22 | 88.07 | 29.912
| 58.955 | 6068 | 25.99 | 22.14 | 17.22 | 88.07 | 29.912
| 59.055 | 6068 | 25.99 | 22.15 | 17.22 | 88.08 | 29.912
| 59.155 | 6069 | 25.88 | 22.06 | 17.22 | 88.08 | 29.912
| 59.255 | 6067 | 25.72 | 21.91 | 17.22 | 88.08 | 29.912
| 59.356 | 6064 | 25.54 | 21.75 | 17.22 | 88.08 | 29.912
| 59.456 | 6059 | 25.46 | 21.67 | 17.22 | 88.09 | 29.912
| 59.556 | 6055 | 25.5 | 21.68 | 17.22 | 88.09 | 29.912
| 59.656 | 6053 | 25.61 | 21.77 | 17.22 | 88.09 | 29.912
| 59.756 | 6052 | 25.8 | 21.93 | 17.22 | 88.09 | 29.912
| 59.856 | 6053 | 25.98 | 22.08 | 17.22 | 88.09 | 29.912
| 59.956 | 6056 | 26.08 | 22.18 | 17.22 | 88.09 | 29.912
| 60.056 | 6058 | 26.09 | 22.2 | 17.22 | 88.09 | 29.911
| 60.156 | 6060 | 26.02 | 22.15 | 17.22 | 88.09 | 29.911
| 60.256 | 6061 | 25.97 | 22.11 | 17.22 | 88.09 | 29.911
| 60.357 | 6062 | 26.02 | 22.16 | 17.22 | 88.09 | 29.911
| 60.457 | 6065 | 26.11 | 22.24 | 17.22 | 88.09 | 29.911
| 60.557 | 6067 | 26.15 | 22.28 | 17.22 | 88.09 | 29.911
| 60.657 | 6069 | 26.01 | 22.17 | 17.22 | 88.09 | 29.911
| 60.757 | 6068 | 25.77 | 21.96 | 17.22 | 88.09 | 29.911
| 60.857 | 6064 | 25.63 | 21.82 | 17.22 | 88.09 | 29.911
| 60.957 | 6060 | 25.66 | 21.83 | 17.22 | 88.09 | 29.912
| 61.057 | 6057 | 25.85 | 21.99 | 17.22 | 88.09 | 29.912
| 61.157 | 6058 | 26.06 | 22.17 | 17.22 | 88.09 | 29.912
| 61.257 | 6060 | 26.17 | 22.27 | 17.22 | 88.09 | 29.912
| 61.357 | 6062 | 26.18 | 22.29 | 17.22 | 88.09 | 29.912
| 61.457 | 6063 | 26.1 | 22.23 | 17.22 | 88.09 | 29.911
| 61.557 | 6063 | 25.97 | 22.11 | 17.22 | 88.09 | 29.911
| 61.657 | 6062 | 25.78 | 21.94 | 17.22 | 88.09 | 29.911
| 61.757 | 6059 | 25.64 | 21.81 | 17.22 | 88.09 | 29.912
| 61.857 | 6056 | 25.67 | 21.83 | 17.22 | 88.08 | 29.912
| 61.957 | 6055 | 25.84 | 21.97 | 17.22 | 88.08 | 29.912
| 62.057 | 6056 | 26.1 | 22.19 | 17.22 | 88.08 | 29.912
| 62.157 | 6059 | 26.28 | 22.36 | 17.22 | 88.08 | 29.912
| 62.257 | 6061 | 26.29 | 22.38 | 17.22 | 88.08 | 29.912
| 62.358 | 6063 | 26.16 | 22.28 | 17.22 | 88.07 | 29.912
| 62.458 | 6063 | 26.03 | 22.16 | 17.22 | 88.07 | 29.912
| 62.558 | 6062 | 25.92 | 22.06 | 17.22 | 88.06 | 29.912
| 62.658 | 6060 | 25.86 | 22.01 | 17.22 | 88.06 | 29.912
| 62.759 | 6059 | 25.83 | 21.98 | 17.22 | 88.05 | 29.912
| 62.859 | 6058 | 25.8 | 21.95 | 17.22 | 88.05 | 29.912
| 62.959 | 6056 | 25.84 | 21.98 | 17.22 | 88.04 | 29.912
| 63.059 | 6056 | 25.9 | 22.03 | 17.22 | 88.03 | 29.913
| 63.159 | 6056 | 25.9 | 22.03 | 17.22 | 88.03 | 29.913
| 63.259 | 6056 | 25.81 | 21.95 | 17.22 | 88.02 | 29.913
| 63.359 | 6056 | 25.59 | 21.77 | 17.22 | 88.02 | 29.913
| 63.459 | 6055 | 25.44 | 21.63 | 17.22 | 88.01 | 29.913
| 63.559 | 6053 | 25.46 | 21.64 | 17.22 | 88.01 | 29.913
| 63.659 | 6052 | 25.61 | 21.77 | 17.22 | 88.01 | 29.912
| 63.759 | 6053 | 25.82 | 21.95 | 17.22 | 88 | 29.912
| 63.859 | 6056 | 25.9 | 22.03 | 17.22 | 88 | 29.912
| 63.959 | 6058 | 25.84 | 21.98 | 17.22 | 88 | 29.912
| 64.059 | 6059 | 25.77 | 21.93 | 17.22 | 88 | 29.912
| 64.159 | 6059 | 25.75 | 21.91 | 17.22 | 88 | 29.911
| 64.259 | 6059 | 25.8 | 21.95 | 17.22 | 88 | 29.911
| 64.359 | 6060 | 25.85 | 21.99 | 17.22 | 88 | 29.911
| 64.459 | 6060 | 25.86 | 22.01 | 17.22 | 88 | 29.911
| 64.559 | 6060 | 25.98 | 22.11 | 17.22 | 88 | 29.911
| 64.659 | 6062 | 26.17 | 22.28 | 17.22 | 88 | 29.911
| 64.759 | 6064 | 26.44 | 22.52 | 17.22 | 88 | 29.911
| 64.859 | 6070 | 26.64 | 22.71 | 17.22 | 88 | 29.911
| 64.959 | 6075 | 26.62 | 22.71 | 17.22 | 88 | 29.912
| 65.059 | 6078 | 26.54 | 22.66 | 17.22 | 88 | 29.912
| 65.159 | 6079 | 26.44 | 22.57 | 17.22 | 88 | 29.912
| 65.259 | 6079 | 26.34 | 22.48 | 17.22 | 88 | 29.912
| 65.359 | 6077 | 26.3 | 22.44 | 17.22 | 87.99 | 29.912
| 65.459 | 6074 | 26.15 | 22.31 | 17.22 | 87.99 | 29.913
| 65.559 | 6069 | 25.95 | 22.12 | 17.22 | 87.99 | 29.913
| 65.659 | 6064 | 25.8 | 21.97 | 17.22 | 87.99 | 29.913
| 65.759 | 6059 | 25.76 | 21.92 | 17.22 | 87.98 | 29.913
| 65.859 | 6056 | 25.92 | 22.05 | 17.22 | 87.98 | 29.913
| 65.96 | 6057 | 26.19 | 22.28 | 17.22 | 87.97 | 29.913
| 66.06 | 6061 | 26.39 | 22.46 | 17.22 | 87.96 | 29.913
| 66.16 | 6065 | 26.46 | 22.54 | 17.22 | 87.96 | 29.913
| 66.26 | 6069 | 26.32 | 22.43 | 17.22 | 87.95 | 29.913
| 66.361 | 6069 | 26.1 | 22.25 | 17.22 | 87.95 | 29.913
| 66.461 | 6067 | 25.98 | 22.14 | 17.22 | 87.95 | 29.913
| 66.562 | 6064 | 25.99 | 22.13 | 17.22 | 87.94 | 29.913
| 66.662 | 6062 | 26.2 | 22.3 | 17.22 | 87.94 | 29.913
| 66.762 | 6062 | 26.47 | 22.53 | 17.22 | 87.94 | 29.912
| 66.862 | 6064 | 26.61 | 22.66 | 17.22 | 87.94 | 29.912
| 66.962 | 6066 | 26.6 | 22.66 | 17.22 | 87.93 | 29.912
| 67.062 | 6067 | 26.44 | 22.52 | 17.22 | 87.93 | 29.912
| 67.162 | 6066 | 26.27 | 22.38 | 17.22 | 87.93 | 29.911
| 67.262 | 6064 | 26.28 | 22.38 | 17.22 | 87.93 | 29.911
| 67.362 | 6063 | 26.45 | 22.52 | 17.22 | 87.93 | 29.911
| 67.462 | 6065 | 26.7 | 22.74 | 17.22 | 87.93 | 29.912
| 67.562 | 6068 | 26.9 | 22.92 | 17.22 | 87.92 | 29.912
| 67.662 | 6072 | 26.91 | 22.95 | 17.22 | 87.92 | 29.912
| 67.762 | 6074 | 26.74 | 22.81 | 17.22 | 87.91 | 29.912
| 67.862 | 6073 | 26.5 | 22.6 | 17.22 | 87.91 | 29.912
| 67.962 | 6070 | 26.28 | 22.41 | 17.22 | 87.9 | 29.912
| 68.063 | 6066 | 26.2 | 22.32 | 17.22 | 87.9 | 29.913
| 68.163 | 6062 | 26.23 | 22.33 | 17.22 | 87.9 | 29.913
| 68.263 | 6059 | 26.31 | 22.39 | 17.22 | 87.89 | 29.913
| 68.363 | 6056 | 26.41 | 22.46 | 17.22 | 87.89 | 29.913
| 68.463 | 6055 | 26.51 | 22.54 | 17.22 | 87.88 | 29.914
| 68.563 | 6055 | 26.61 | 22.62 | 17.22 | 87.88 | 29.914
| 68.663 | 6056 | 26.63 | 22.65 | 17.22 | 87.87 | 29.914
| 68.763 | 6057 | 26.58 | 22.61 | 17.22 | 87.86 | 29.914
| 68.863 | 6058 | 26.51 | 22.55 | 17.22 | 87.85 | 29.914
| 68.963 | 6058 | 26.41 | 22.47 | 17.22 | 87.85 | 29.914
| 69.063 | 6058 | 26.35 | 22.42 | 17.22 | 87.84 | 29.914
| 69.163 | 6058 | 26.35 | 22.41 | 17.22 | 87.83 | 29.914
| 69.263 | 6058 | 26.37 | 22.43 | 17.22 | 87.82 | 29.914
| 69.364 | 6058 | 26.51 | 22.56 | 17.22 | 87.81 | 29.914
| 69.464 | 6060 | 26.66 | 22.69 | 17.22 | 87.81 | 29.914
| 69.564 | 6062 | 26.63 | 22.67 | 17.34 | 87.8 | 29.914
| 69.664 | 6063 | 26.46 | 22.53 | 17.66 | 87.8 | 29.914
| 69.764 | 6061 | 26.13 | 22.24 | 17.78 | 87.79 | 29.914
| 69.864 | 6057 | 25.88 | 22.01 | 17.78 | 87.79 | 29.914
| 69.964 | 6053 | 25.92 | 22.03 | 17.78 | 87.79 | 29.914
| 70.064 | 6052 | 26.09 | 22.17 | 17.78 | 87.79 | 29.914
| 70.164 | 6053 | 26.24 | 22.31 | 17.78 | 87.78 | 29.913
| 70.264 | 6056 | 26.24 | 22.32 | 17.78 | 87.78 | 29.913
| 70.364 | 6058 | 26.08 | 22.18 | 17.78 | 87.78 | 29.913
| 70.464 | 6056 | 25.98 | 22.1 | 17.78 | 87.78 | 29.913
| 70.564 | 6055 | 26.06 | 22.16 | 17.78 | 87.77 | 29.913
| 70.664 | 6055 | 26.3 | 22.36 | 17.78 | 87.77 | 29.913
| 70.764 | 6058 | 26.47 | 22.52 | 17.78 | 87.77 | 29.913
| 70.864 | 6061 | 26.4 | 22.48 | 17.78 | 87.77 | 29.913
| 70.964 | 6063 | 26.17 | 22.28 | 17.78 | 87.77 | 29.913
| 71.064 | 6062 | 25.89 | 22.04 | 17.78 | 87.77 | 29.913
| 71.164 | 6058 | 25.75 | 21.9 | 17.78 | 87.77 | 29.913
| 71.264 | 6056 | 25.82 | 21.96 | 17.78 | 87.77 | 29.913
| 71.364 | 6055 | 25.97 | 22.08 | 17.78 | 87.77 | 29.913
| 71.464 | 6057 | 26.09 | 22.19 | 17.78 | 87.77 | 29.913
| 71.564 | 6059 | 26.07 | 22.19 | 17.78 | 87.77 | 29.913
| 71.665 | 6061 | 26.03 | 22.15 | 17.78 | 87.76 | 29.913
| 71.765 | 6063 | 26.12 | 22.24 | 17.78 | 87.76 | 29.913
| 71.865 | 6066 | 26.33 | 22.43 | 17.78 | 87.76 | 29.913
| 71.965 | 6070 | 26.53 | 22.62 | 17.78 | 87.76 | 29.913
| 72.065 | 6076 | 26.48 | 22.59 | 17.78 | 87.76 | 29.913
| 72.165 | 6078 | 26.18 | 22.35 | 17.78 | 87.76 | 29.913
| 72.265 | 6076 | 25.89 | 22.09 | 17.78 | 87.76 | 29.913
| 72.365 | 6071 | 25.76 | 21.96 | 17.78 | 87.75 | 29.913
| 72.465 | 6066 | 25.85 | 22.02 | 17.78 | 87.75 | 29.913
| 72.565 | 6063 | 26.02 | 22.16 | 17.78 | 87.74 | 29.913
| 72.665 | 6061 | 26.15 | 22.26 | 17.78 | 87.73 | 29.913
| 72.765 | 6061 | 26.23 | 22.32 | 17.78 | 87.73 | 29.913
| 72.865 | 6061 | 26.33 | 22.41 | 17.78 | 87.72 | 29.913
| 72.965 | 6062 | 26.4 | 22.48 | 17.78 | 87.72 | 29.913
| 73.066 | 6063 | 26.42 | 22.49 | 17.78 | 87.72 | 29.913
| 73.166 | 6064 | 26.37 | 22.46 | 17.78 | 87.71 | 29.913
| 73.266 | 6064 | 26.26 | 22.36 | 17.78 | 87.71 | 29.913
| 73.366 | 6062 | 26.24 | 22.34 | 17.78 | 87.7 | 29.913
| 73.466 | 6061 | 26.32 | 22.4 | 17.78 | 87.7 | 29.913
| 73.567 | 6061 | 26.42 | 22.49 | 17.78 | 87.69 | 29.913
| 73.667 | 6061 | 26.5 | 22.56 | 17.78 | 87.69 | 29.913
| 73.767 | 6062 | 26.45 | 22.52 | 17.78 | 87.68 | 29.913
| 73.867 | 6062 | 26.35 | 22.43 | 17.78 | 87.67 | 29.913
| 73.968 | 6061 | 26.29 | 22.38 | 17.78 | 87.66 | 29.913
| 74.068 | 6060 | 26.21 | 22.31 | 17.78 | 87.65 | 29.913
| 74.168 | 6060 | 26.13 | 22.24 | 17.78 | 87.64 | 29.913
| 74.268 | 6058 | 26.03 | 22.15 | 17.78 | 87.63 | 29.913
| 74.368 | 6056 | 25.94 | 22.06 | 17.78 | 87.62 | 29.913
| 74.468 | 6054 | 26.02 | 22.12 | 17.78 | 87.6 | 29.913
| 74.568 | 6053 | 26.18 | 22.26 | 17.78 | 87.59 | 29.913
| 74.668 | 6054 | 26.29 | 22.35 | 17.78 | 87.57 | 29.913
| 74.768 | 6055 | 26.25 | 22.32 | 17.78 | 87.56 | 29.913
| 74.868 | 6056 | 26.11 | 22.2 | 17.78 | 87.53 | 29.913
| 74.968 | 6056 | 26 | 22.11 | 17.78 | 87.51 | 29.913
| 75.068 | 6055 | 26.04 | 22.14 | 17.78 | 87.48 | 29.913
| 75.168 | 6055 | 26.2 | 22.28 | 17.78 | 87.45 | 29.913
| 75.268 | 6057 | 26.41 | 22.47 | 17.78 | 87.41 | 29.913
| 75.368 | 6060 | 26.59 | 22.63 | 17.78 | 87.38 | 29.913
| 75.468 | 6064 | 26.64 | 22.69 | 17.78 | 87.35 | 29.913
| 75.568 | 6067 | 26.57 | 22.64 | 17.78 | 87.32 | 29.913
| 75.668 | 6068 | 26.38 | 22.48 | 17.78 | 87.3 | 29.913
| 75.768 | 6067 | 26.21 | 22.33 | 17.78 | 87.27 | 29.913
| 75.868 | 6064 | 26.1 | 22.22 | 17.78 | 87.24 | 29.913
| 75.969 | 6060 | 26.1 | 22.21 | 17.78 | 87.21 | 29.912
| 76.069 | 6058 | 26.2 | 22.29 | 17.78 | 87.19 | 29.912
| 76.169 | 6059 | 26.24 | 22.32 | 17.78 | 87.16 | 29.912
| 76.269 | 6059 | 26.27 | 22.36 | 17.78 | 87.13 | 29.912
| 76.369 | 6061 | 26.31 | 22.4 | 17.78 | 87.09 | 29.912
| 76.469 | 6062 | 26.31 | 22.4 | 17.78 | 87.05 | 29.912
| 76.569 | 6062 | 26.26 | 22.35 | 17.78 | 87.01 | 29.912
| 76.669 | 6060 | 26.09 | 22.2 | 17.78 | 86.96 | 29.912
| 76.769 | 6057 | 25.82 | 21.96 | 17.78 | 86.93 | 29.912
| 76.869 | 6052 | 25.58 | 21.74 | 17.78 | 86.9 | 29.912
| 76.969 | 6048 | 25.52 | 21.68 | 17.78 | 86.87 | 29.912
| 77.069 | 6046 | 25.65 | 21.77 | 17.78 | 86.84 | 29.912
| 77.169 | 6047 | 25.83 | 21.94 | 17.78 | 86.81 | 29.912
| 77.269 | 6050 | 25.94 | 22.04 | 17.78 | 86.78 | 29.912
| 77.37 | 6053 | 25.87 | 21.99 | 17.78 | 86.75 | 29.912
| 77.47 | 6054 | 25.62 | 21.78 | 17.78 | 86.72 | 29.912
| 77.571 | 6052 | 25.35 | 21.55 | 17.78 | 86.69 | 29.912
| 77.671 | 6050 | 25.27 | 21.47 | 17.78 | 86.66 | 29.912
| 77.771 | 6048 | 25.41 | 21.58 | 17.78 | 86.62 | 29.911
| 77.871 | 6048 | 25.71 | 21.83 | 17.78 | 86.58 | 29.911
| 77.971 | 6052 | 25.91 | 22.02 | 17.78 | 86.54 | 29.911
| 78.071 | 6055 | 25.9 | 22.03 | 17.78 | 86.5 | 29.911
| 78.171 | 6058 | 25.75 | 21.9 | 17.78 | 86.46 | 29.912
| 78.271 | 6058 | 25.59 | 21.78 | 17.78 | 86.43 | 29.912
| 78.371 | 6059 | 25.59 | 21.77 | 17.78 | 86.39 | 29.912
| 78.471 | 6060 | 25.68 | 21.85 | 17.78 | 86.36 | 29.912
| 78.606 | 6063 | 25.79 | 21.96 | 17.78 | 86.32 | 29.912
| 78.706 | 6064 | 25.67 | 21.86 | 17.78 | 86.29 | 29.912
| 78.806 | 6063 | 25.45 | 21.67 | 17.78 | 86.26 | 29.912
| 78.906 | 6060 | 25.2 | 21.45 | 17.78 | 86.23 | 29.912
| 79.006 | 6055 | 25.08 | 21.33 | 17.78 | 86.2 | 29.912
| 79.106 | 6051 | 25.23 | 21.44 | 17.78 | 86.18 | 29.912
| 79.207 | 6050 | 25.54 | 21.7 | 17.78 | 86.15 | 29.912
| 79.307 | 6053 | 25.92 | 22.03 | 17.78 | 86.12 | 29.912
| 79.407 | 6058 | 26.17 | 22.27 | 17.78 | 86.1 | 29.912
| 79.507 | 6064 | 26.24 | 22.35 | 17.78 | 86.07 | 29.911
| 79.607 | 6069 | 26.21 | 22.34 | 17.78 | 86.05 | 29.911
| 79.707 | 6072 | 26.08 | 22.24 | 17.78 | 86.02 | 29.912
| 79.809 | 6073 | 25.97 | 22.15 | 17.78 | 86 | 29.912
| 79.909 | 6072 | 25.92 | 22.11 | 17.78 | 85.98 | 29.912
| 80.01 | 6072 | 25.85 | 22.04 | 17.78 | 85.96 | 29.912
| 80.11 | 6070 | 25.78 | 21.97 | 17.78 | 85.95 | 29.912
| 80.21 | 6067 | 25.68 | 21.88 | 17.78 | 85.94 | 29.912
| 80.31 | 6064 | 25.51 | 21.72 | 17.78 | 85.92 | 29.912
| 80.41 | 6060 | 25.33 | 21.55 | 17.78 | 85.91 | 29.912
| 80.51 | 6055 | 25.18 | 21.41 | 17.78 | 85.9 | 29.912
| 80.61 | 6051 | 25.16 | 21.38 | 17.78 | 85.89 | 29.912
| 80.71 | 6049 | 25.48 | 21.64 | 17.78 | 85.88 | 29.912
| 80.81 | 6051 | 26.05 | 22.13 | 17.78 | 85.87 | 29.912
| 80.91 | 6058 | 26.63 | 22.65 | 17.78 | 85.87 | 29.912
| 81.01 | 6067 | 26.88 | 22.9 | 17.78 | 85.86 | 29.912
| 81.11 | 6075 | 26.6 | 22.69 | 17.78 | 85.85 | 29.912
| 81.21 | 6077 | 26.02 | 22.21 | 17.78 | 85.85 | 29.912
| 81.31 | 6074 | 25.41 | 21.68 | 17.78 | 85.85 | 29.912
| 81.41 | 6067 | 24.94 | 21.25 | 17.78 | 85.84 | 29.912
| 81.51 | 6058 | 24.66 | 20.98 | 17.78 | 85.84 | 29.913
| 81.611 | 6050 | 24.45 | 20.77 | 17.78 | 85.84 | 29.913
| 81.711 | 6041 | 24.31 | 20.62 | 17.78 | 85.84 | 29.912
| 81.811 | 6033 | 24.23 | 20.53 | 17.78 | 85.84 | 29.912
| 81.911 | 6025 | 24.13 | 20.42 | 17.78 | 85.84 | 29.912
| 82.011 | 6017 | 24.04 | 20.31 | 17.78 | 85.84 | 29.912
| 82.111 | 6009 | 23.96 | 20.22 | 17.78 | 85.85 | 29.912
| 82.211 | 6003 | 23.92 | 20.16 | 17.78 | 85.85 | 29.912
| 82.311 | 5997 | 23.99 | 20.2 | 17.78 | 85.85 | 29.912
| 82.411 | 5995 | 24.15 | 20.33 | 17.78 | 85.86 | 29.912
| 82.511 | 5996 | 24.39 | 20.54 | 17.78 | 85.86 | 29.912
| 82.611 | 6001 | 24.83 | 20.93 | 17.78 | 85.86 | 29.912
| 82.711 | 6012 | 25.51 | 21.53 | 17.78 | 85.87 | 29.912
| 82.811 | 6028 | 26.26 | 22.23 | 17.78 | 85.87 | 29.912
| 82.911 | 6049 | 26.86 | 22.82 | 17.78 | 85.88 | 29.912
| 83.011 | 6070 | 27.06 | 23.07 | 17.78 | 85.88 | 29.912
| 83.111 | 6089 | 26.78 | 22.9 | 17.78 | 85.88 | 29.912
| 83.211 | 6101 | 26.28 | 22.51 | 17.78 | 85.88 | 29.912
| 83.312 | 6106 | 25.81 | 22.13 | 17.78 | 85.89 | 29.912
| 83.412 | 6107 | 25.5 | 21.87 | 17.78 | 85.89 | 29.913
| 83.512 | 6104 | 25.32 | 21.71 | 17.78 | 85.89 | 29.913
| 83.612 | 6101 | 25.23 | 21.61 | 17.78 | 85.89 | 29.913
| 83.712 | 6096 | 25.23 | 21.6 | 17.78 | 85.89 | 29.913
| 83.812 | 6092 | 25.34 | 21.68 | 17.78 | 85.89 | 29.913
| 83.912 | 6090 | 25.49 | 21.8 | 17.78 | 85.89 | 29.913
| 84.012 | 6089 | 25.51 | 21.81 | 17.78 | 85.88 | 29.913
| 84.112 | 6087 | 25.31 | 21.64 | 17.78 | 85.88 | 29.913
| 84.212 | 6083 | 25.03 | 21.38 | 17.78 | 85.88 | 29.912
| 84.312 | 6076 | 24.78 | 21.14 | 17.78 | 85.88 | 29.912
| 84.412 | 6069 | 24.72 | 21.07 | 17.78 | 85.87 | 29.912
| 84.513 | 6064 | 24.78 | 21.1 | 17.78 | 85.87 | 29.912
| 84.613 | 6061 | 24.79 | 21.1 | 17.78 | 85.86 | 29.912
| 84.713 | 6059 | 24.74 | 21.05 | 17.78 | 85.86 | 29.912
| 84.813 | 6057 | 24.62 | 20.94 | 17.78 | 85.85 | 29.912
| 84.914 | 6054 | 24.57 | 20.88 | 17.78 | 85.85 | 29.912
| 85.014 | 6051 | 24.67 | 20.96 | 17.78 | 85.84 | 29.912
| 85.114 | 6050 | 24.89 | 21.15 | 17.78 | 85.83 | 29.912
| 85.214 | 6051 | 25.17 | 21.39 | 17.78 | 85.83 | 29.913
| 85.314 | 6055 | 25.47 | 21.66 | 17.78 | 85.82 | 29.913
| 85.415 | 6061 | 25.64 | 21.82 | 17.78 | 85.81 | 29.913
| 85.515 | 6067 | 25.61 | 21.82 | 17.78 | 85.8 | 29.913
| 85.615 | 6072 | 25.41 | 21.66 | 17.78 | 85.8 | 29.913
| 85.715 | 6075 | 25.01 | 21.33 | 17.78 | 85.79 | 29.913
| 85.815 | 6073 | 24.65 | 21.02 | 17.78 | 85.78 | 29.913
| 85.915 | 6069 | 24.41 | 20.8 | 17.78 | 85.77 | 29.913
| 86.015 | 6062 | 24.32 | 20.7 | 17.78 | 85.77 | 29.913
| 86.115 | 6056 | 24.42 | 20.77 | 17.78 | 85.76 | 29.913
| 86.215 | 6051 | 24.57 | 20.87 | 17.78 | 85.75 | 29.913
| 86.315 | 6047 | 24.73 | 21 | 17.78 | 85.74 | 29.913
| 86.415 | 6045 | 24.9 | 21.14 | 17.78 | 85.73 | 29.913
| 86.515 | 6045 | 24.95 | 21.18 | 17.78 | 85.72 | 29.913
| 86.615 | 6045 | 24.9 | 21.14 | 17.78 | 85.71 | 29.913
| 86.715 | 6046 | 24.8 | 21.06 | 17.78 | 85.7 | 29.913
| 86.815 | 6047 | 24.67 | 20.95 | 17.78 | 85.69 | 29.913
| 86.915 | 6049 | 24.63 | 20.92 | 17.78 | 85.68 | 29.913
| 87.015 | 6051 | 24.69 | 20.98 | 17.78 | 85.67 | 29.913
| 87.115 | 6054 | 24.8 | 21.09 | 17.78 | 85.66 | 29.913
| 87.215 | 6059 | 24.91 | 21.2 | 17.78 | 85.65 | 29.913
| 87.315 | 6064 | 24.92 | 21.22 | 17.78 | 85.65 | 29.913
| 87.416 | 6068 | 24.83 | 21.16 | 17.78 | 85.64 | 29.913
| 87.516 | 6071 | 24.6 | 20.98 | 17.78 | 85.64 | 29.913
| 87.616 | 6072 | 24.28 | 20.71 | 17.78 | 85.63 | 29.913
| 87.716 | 6070 | 24.02 | 20.47 | 17.78 | 85.63 | 29.913
| 87.817 | 6066 | 23.81 | 20.28 | 17.78 | 85.63 | 29.913
| 87.917 | 6059 | 23.72 | 20.18 | 17.78 | 85.62 | 29.913
| 88.017 | 6052 | 23.74 | 20.17 | 17.78 | 85.62 | 29.913
| 88.117 | 6044 | 23.82 | 20.21 | 17.78 | 85.61 | 29.913
| 88.217 | 6037 | 23.98 | 20.33 | 17.78 | 85.61 | 29.913
| 88.317 | 6032 | 24.18 | 20.48 | 17.78 | 85.6 | 29.913
| 88.417 | 6028 | 24.42 | 20.67 | 17.78 | 85.6 | 29.913
| 88.517 | 6026 | 24.64 | 20.85 | 17.78 | 85.59 | 29.913
| 88.617 | 6026 | 24.75 | 20.94 | 17.78 | 85.58 | 29.913
| 88.717 | 6026 | 24.81 | 20.99 | 17.78 | 85.57 | 29.913
| 88.817 | 6027 | 24.78 | 20.98 | 17.78 | 85.57 | 29.913
| 88.917 | 6028 | 24.7 | 20.91 | 17.78 | 85.56 | 29.913
| 89.017 | 6029 | 24.66 | 20.88 | 17.78 | 85.55 | 29.912
| 89.117 | 6031 | 24.66 | 20.88 | 17.78 | 85.54 | 29.912
| 89.217 | 6033 | 24.69 | 20.92 | 17.78 | 85.54 | 29.912
| 89.317 | 6035 | 24.7 | 20.94 | 17.78 | 85.53 | 29.912
| 89.417 | 6038 | 24.7 | 20.94 | 17.78 | 85.52 | 29.912
| 89.517 | 6040 | 24.67 | 20.92 | 17.78 | 85.51 | 29.912
| 89.617 | 6042 | 24.64 | 20.9 | 17.78 | 85.5 | 29.912
| 89.718 | 6044 | 24.63 | 20.91 | 17.78 | 85.5 | 29.912
| 89.818 | 6046 | 24.54 | 20.83 | 17.78 | 85.49 | 29.912
| 89.918 | 6046 | 24.4 | 20.71 | 17.78 | 85.49 | 29.912
| 90.018 | 6045 | 24.27 | 20.61 | 17.78 | 85.49 | 29.912
| 90.118 | 6044 | 24.23 | 20.56 | 17.78 | 85.48 | 29.912
| 90.218 | 6043 | 24.35 | 20.67 | 17.78 | 85.48 | 29.912
| 90.318 | 6045 | 24.56 | 20.84 | 17.78 | 85.47 | 29.912
| 90.418 | 6048 | 24.74 | 21.01 | 17.78 | 85.47 | 29.912
| 90.518 | 6052 | 24.84 | 21.11 | 17.78 | 85.46 | 29.912
| 90.623 | 6057 | 24.79 | 21.09 | 17.78 | 85.46 | 29.912
| 90.723 | 6060 | 24.6 | 20.93 | 17.78 | 85.45 | 29.912
| 90.823 | 6060 | 24.37 | 20.74 | 17.78 | 85.45 | 29.912
| 90.923 | 6058 | 24.2 | 20.59 | 17.78 | 85.44 | 29.912
| 91.023 | 6055 | 24.16 | 20.55 | 17.78 | 85.44 | 29.912
| 91.123 | 6052 | 24.28 | 20.64 | 17.78 | 85.43 | 29.912
| 91.223 | 6052 | 24.39 | 20.72 | 17.78 | 85.42 | 29.912
| 91.324 | 6052 | 24.42 | 20.76 | 17.78 | 85.41 | 29.912
| 91.424 | 6053 | 24.39 | 20.73 | 17.78 | 85.41 | 29.913
| 91.524 | 6054 | 24.4 | 20.74 | 17.78 | 85.4 | 29.913
| 91.624 | 6055 | 24.51 | 20.84 | 17.78 | 85.4 | 29.913
| 91.725 | 6056 | 24.67 | 20.99 | 17.78 | 85.39 | 29.913
| 91.825 | 6058 | 24.83 | 21.13 | 17.78 | 85.38 | 29.913
| 91.925 | 6060 | 24.91 | 21.2 | 17.78 | 85.37 | 29.913
| 92.025 | 6062 | 24.98 | 21.26 | 17.78 | 85.36 | 29.913
| 92.125 | 6065 | 25.03 | 21.32 | 17.78 | 85.35 | 29.913
| 92.225 | 6069 | 24.98 | 21.29 | 17.78 | 85.34 | 29.913
| 92.326 | 6071 | 24.82 | 21.17 | 17.78 | 85.34 | 29.912
| 92.427 | 6072 | 24.57 | 20.95 | 17.78 | 85.33 | 29.912
| 92.527 | 6069 | 24.34 | 20.75 | 17.78 | 85.32 | 29.912
| 92.627 | 6065 | 24.28 | 20.68 | 17.78 | 85.31 | 29.912
| 92.728 | 6063 | 24.27 | 20.67 | 17.78 | 85.31 | 29.912
| 92.828 | 6062 | 24.27 | 20.66 | 17.78 | 85.3 | 29.912
| 92.928 | 6061 | 24.32 | 20.7 | 17.78 | 85.29 | 29.912
| 93.028 | 6061 | 24.33 | 20.71 | 17.78 | 85.29 | 29.912
| 93.128 | 6060 | 24.42 | 20.78 | 17.78 | 85.29 | 29.912
| 93.228 | 6060 | 24.54 | 20.88 | 17.78 | 85.28 | 29.912
| 93.328 | 6060 | 24.53 | 20.88 | 17.78 | 85.28 | 29.912
| 93.428 | 6059 | 24.54 | 20.88 | 17.78 | 85.28 | 29.912
| 93.528 | 6060 | 24.6 | 20.94 | 17.78 | 85.27 | 29.912
| 93.629 | 6061 | 24.72 | 21.04 | 17.78 | 85.27 | 29.912
| 93.729 | 6064 | 24.93 | 21.23 | 17.78 | 85.27 | 29.912
| 93.829 | 6069 | 25.08 | 21.37 | 17.78 | 85.27 | 29.912
| 93.929 | 6073 | 25.09 | 21.4 | 17.78 | 85.26 | 29.912
| 94.029 | 6075 | 25.03 | 21.35 | 17.78 | 85.26 | 29.912
| 94.129 | 6076 | 24.91 | 21.25 | 17.78 | 85.25 | 29.912
| 94.229 | 6074 | 24.86 | 21.21 | 17.78 | 85.25 | 29.912
| 94.329 | 6074 | 24.87 | 21.21 | 17.78 | 85.25 | 29.912
| 94.429 | 6073 | 24.93 | 21.26 | 17.78 | 85.24 | 29.912
| 94.529 | 6074 | 25.02 | 21.34 | 17.78 | 85.24 | 29.912
| 94.629 | 6075 | 25.11 | 21.42 | 17.78 | 85.24 | 29.912
| 94.729 | 6077 | 25.23 | 21.53 | 17.78 | 85.23 | 29.912
| 94.829 | 6080 | 25.33 | 21.63 | 17.78 | 85.23 | 29.912
| 94.929 | 6083 | 25.4 | 21.7 | 17.78 | 85.22 | 29.912
| 95.029 | 6086 | 25.39 | 21.7 | 17.78 | 85.22 | 29.912
| 95.129 | 6089 | 25.29 | 21.62 | 17.78 | 85.21 | 29.913
| 95.229 | 6091 | 25.22 | 21.57 | 17.78 | 85.2 | 29.913
| 95.329 | 6093 | 25.21 | 21.58 | 17.78 | 85.19 | 29.913
| 95.429 | 6096 | 25.21 | 21.58 | 17.78 | 85.18 | 29.913
| 95.529 | 6098 | 25.19 | 21.57 | 17.78 | 85.17 | 29.913
| 95.629 | 6100 | 25.08 | 21.49 | 17.78 | 85.16 | 29.914
| 95.729 | 6100 | 24.95 | 21.38 | 17.78 | 85.15 | 29.914
| 95.829 | 6099 | 24.89 | 21.32 | 17.78 | 85.14 | 29.914
| 95.929 | 6096 | 24.87 | 21.29 | 17.78 | 85.13 | 29.914
| 96.029 | 6093 | 24.85 | 21.27 | 17.78 | 85.12 | 29.915
| 96.129 | 6089 | 24.76 | 21.17 | 17.78 | 85.11 | 29.915
| 96.229 | 6084 | 24.61 | 21.02 | 17.78 | 85.1 | 29.915
| 96.329 | 6078 | 24.46 | 20.88 | 17.78 | 85.09 | 29.915
| 96.429 | 6071 | 24.48 | 20.87 | 17.78 | 85.08 | 29.916
| 96.529 | 6066 | 24.69 | 21.03 | 17.78 | 85.07 | 29.916
| 96.629 | 6064 | 25.02 | 21.3 | 17.78 | 85.06 | 29.916
| 96.729 | 6064 | 25.35 | 21.59 | 17.78 | 85.06 | 29.916
| 96.829 | 6067 | 25.5 | 21.72 | 17.78 | 85.05 | 29.916
| 96.929 | 6070 | 25.47 | 21.71 | 17.78 | 85.04 | 29.916
| 97.029 | 6072 | 25.26 | 21.54 | 17.78 | 85.03 | 29.915
| 97.129 | 6072 | 24.91 | 21.24 | 17.78 | 85.03 | 29.915
| 97.229 | 6068 | 24.6 | 20.97 | 17.78 | 85.02 | 29.915
| 97.329 | 6063 | 24.31 | 20.7 | 17.78 | 85.01 | 29.915
| 97.429 | 6055 | 24.11 | 20.51 | 17.78 | 85.01 | 29.915
| 97.529 | 6048 | 24.08 | 20.45 | 17.78 | 85 | 29.915
| 97.629 | 6040 | 24.15 | 20.48 | 17.78 | 84.99 | 29.915
| 97.729 | 6034 | 24.38 | 20.66 | 17.78 | 84.99 | 29.915
| 97.829 | 6030 | 24.7 | 20.92 | 17.78 | 84.98 | 29.914
| 97.929 | 6030 | 25.03 | 21.2 | 17.78 | 84.97 | 29.914
| 98.029 | 6033 | 25.3 | 21.44 | 17.78 | 84.97 | 29.914
| 98.129 | 6039 | 25.42 | 21.56 | 17.78 | 84.96 | 29.914
| 98.229 | 6046 | 25.4 | 21.56 | 17.78 | 84.95 | 29.914
| 98.329 | 6052 | 25.2 | 21.42 | 17.78 | 84.94 | 29.914
| 98.43 | 6056 | 24.91 | 21.19 | 17.78 | 84.93 | 29.914
| 98.53 | 6057 | 24.63 | 20.95 | 17.78 | 84.92 | 29.914
| 98.63 | 6057 | 24.42 | 20.77 | 17.78 | 84.92 | 29.914
| 98.73 | 6056 | 24.26 | 20.63 | 17.78 | 84.91 | 29.914
| 98.831 | 6055 | 24.12 | 20.51 | 17.78 | 84.9 | 29.914
| 98.931 | 6054 | 23.91 | 20.33 | 17.78 | 84.89 | 29.914
| 99.031 | 6050 | 23.69 | 20.13 | 17.78 | 84.88 | 29.914
| 99.131 | 6045 | 23.62 | 20.05 | 17.78 | 84.87 | 29.914
| 99.231 | 6039 | 23.77 | 20.16 | 17.78 | 84.86 | 29.914
| 99.331 | 6037 | 24.1 | 20.43 | 17.78 | 84.85 | 29.914
| 99.431 | 6037 | 24.48 | 20.75 | 17.78 | 84.84 | 29.914
| 99.531 | 6039 | 24.72 | 20.96 | 17.78 | 84.83 | 29.914
| 99.631 | 6042 | 24.84 | 21.08 | 17.78 | 84.82 | 29.915
| 99.731 | 6044 | 24.95 | 21.18 | 17.78 | 84.82 | 29.915
| 99.831 | 6047 | 25.03 | 21.26 | 17.78 | 84.81 | 29.915
| 99.931 | 6049 | 25.1 | 21.32 | 17.78 | 84.8 | 29.915
| 100.031 | 6052 | 24.99 | 21.23 | 17.78 | 84.79 | 29.916
| 100.131 | 6051 | 24.74 | 21.02 | 17.78 | 84.78 | 29.916
| 100.231 | 6050 | 24.48 | 20.8 | 17.78 | 84.77 | 29.916
| 100.331 | 6046 | 24.28 | 20.61 | 17.78 | 84.76 | 29.916
| 100.431 | 6042 | 24.18 | 20.51 | 17.78 | 84.76 | 29.916
| 100.531 | 6039 | 24.14 | 20.47 | 17.78 | 84.75 | 29.916
| 100.631 | 6036 | 24.17 | 20.49 | 17.78 | 84.74 | 29.916
| 100.731 | 6035 | 24.32 | 20.61 | 17.78 | 84.73 | 29.915
| 100.831 | 6036 | 24.57 | 20.83 | 17.78 | 84.72 | 29.915
| 100.932 | 6041 | 24.85 | 21.08 | 17.78 | 84.71 | 29.915
| 101.032 | 6047 | 25.03 | 21.26 | 17.78 | 84.7 | 29.915
| 101.132 | 6054 | 25.04 | 21.29 | 17.78 | 84.69 | 29.915
| 101.232 | 6058 | 24.9 | 21.18 | 17.78 | 84.68 | 29.915
| 101.332 | 6059 | 24.7 | 21.01 | 17.78 | 84.67 | 29.915
| 101.432 | 6058 | 24.53 | 20.87 | 17.78 | 84.66 | 29.915
| 101.532 | 6056 | 24.49 | 20.83 | 17.78 | 84.65 | 29.915
| 101.632 | 6055 | 24.61 | 20.92 | 17.78 | 84.64 | 29.915
| 101.732 | 6056 | 24.73 | 21.03 | 17.78 | 84.63 | 29.915
| 101.832 | 6058 | 24.8 | 21.1 | 17.78 | 84.62 | 29.915
| 101.932 | 6060 | 24.79 | 21.1 | 17.78 | 84.61 | 29.915
| 102.032 | 6061 | 24.71 | 21.03 | 17.78 | 84.61 | 29.915
| 102.132 | 6061 | 24.69 | 21.01 | 17.78 | 84.61 | 29.915
| 102.232 | 6060 | 24.68 | 21 | 17.78 | 84.6 | 29.915
| 102.332 | 6060 | 24.71 | 21.03 | 17.78 | 84.6 | 29.916
| 102.432 | 6061 | 24.74 | 21.06 | 17.78 | 84.6 | 29.916
| 102.532 | 6061 | 24.71 | 21.03 | 17.78 | 84.6 | 29.916
| 102.632 | 6061 | 24.71 | 21.03 | 17.78 | 84.6 | 29.916
| 102.732 | 6062 | 24.66 | 21 | 17.78 | 84.59 | 29.916
| 102.832 | 6063 | 24.56 | 20.91 | 17.78 | 84.59 | 29.916
| 102.932 | 6062 | 24.49 | 20.85 | 17.78 | 84.58 | 29.916
| 103.032 | 6062 | 24.42 | 20.79 | 17.78 | 84.58 | 29.916
| 103.132 | 6061 | 24.36 | 20.74 | 17.78 | 84.58 | 29.916
| 103.232 | 6060 | 24.34 | 20.71 | 17.78 | 84.57 | 29.916
| 103.332 | 6058 | 24.32 | 20.69 | 17.78 | 84.57 | 29.916
| 103.432 | 6057 | 24.39 | 20.74 | 17.78 | 84.56 | 29.916
| 103.532 | 6057 | 24.52 | 20.86 | 17.78 | 84.56 | 29.916
| 103.632 | 6058 | 24.67 | 20.98 | 17.78 | 84.56 | 29.916
| 103.732 | 6060 | 24.77 | 21.08 | 17.78 | 84.55 | 29.916
| 103.832 | 6062 | 24.76 | 21.08 | 17.78 | 84.55 | 29.915
| 103.932 | 6064 | 24.67 | 21.01 | 17.78 | 84.54 | 29.915
| 104.032 | 6064 | 24.57 | 20.92 | 17.78 | 84.53 | 29.915
| 104.132 | 6063 | 24.42 | 20.79 | 17.78 | 84.53 | 29.915
| 104.232 | 6060 | 24.28 | 20.66 | 17.78 | 84.52 | 29.914
| 104.332 | 6056 | 24.15 | 20.54 | 17.78 | 84.52 | 29.914
| 104.432 | 6052 | 24.1 | 20.48 | 17.78 | 84.51 | 29.914
| 104.534 | 6049 | 24.13 | 20.5 | 17.78 | 84.51 | 29.914
| 104.634 | 6048 | 24.18 | 20.54 | 17.78 | 84.5 | 29.914
| 104.734 | 6048 | 24.26 | 20.61 | 17.78 | 84.49 | 29.914
| 104.834 | 6050 | 24.32 | 20.67 | 17.78 | 84.49 | 29.914
| 104.934 | 6053 | 24.37 | 20.72 | 17.78 | 84.48 | 29.914
| 105.034 | 6055 | 24.46 | 20.8 | 17.78 | 84.47 | 29.914
| 105.134 | 6058 | 24.57 | 20.9 | 17.78 | 84.47 | 29.914
| 105.234 | 6062 | 24.69 | 21.02 | 17.78 | 84.46 | 29.914
| 105.334 | 6066 | 24.86 | 21.18 | 17.78 | 84.45 | 29.914
| 105.434 | 6071 | 24.93 | 21.26 | 17.78 | 84.45 | 29.914
| 105.534 | 6076 | 24.83 | 21.19 | 17.78 | 84.45 | 29.914
| 105.634 | 6079 | 24.56 | 20.97 | 17.78 | 84.44 | 29.914
| 105.734 | 6077 | 24.2 | 20.65 | 17.78 | 84.44 | 29.914
| 105.835 | 6071 | 23.98 | 20.45 | 17.78 | 84.43 | 29.914
| 105.935 | 6065 | 24.05 | 20.48 | 17.78 | 84.43 | 29.914
| 106.035 | 6060 | 24.3 | 20.68 | 17.78 | 84.42 | 29.914
| 106.135 | 6058 | 24.6 | 20.93 | 17.78 | 84.42 | 29.915
| 106.235 | 6059 | 24.73 | 21.04 | 17.78 | 84.42 | 29.915
| 106.335 | 6060 | 24.64 | 20.97 | 17.78 | 84.41 | 29.915
| 106.435 | 6061 | 24.53 | 20.88 | 17.78 | 84.41 | 29.915
| 106.535 | 6060 | 24.49 | 20.84 | 17.78 | 84.4 | 29.915
| 106.635 | 6060 | 24.54 | 20.89 | 17.78 | 84.4 | 29.915
| 106.735 | 6062 | 24.66 | 21 | 17.78 | 84.39 | 29.915
| 106.835 | 6064 | 24.73 | 21.06 | 17.78 | 84.39 | 29.915
| 106.935 | 6066 | 24.79 | 21.12 | 17.78 | 84.39 | 29.915
| 107.035 | 6068 | 24.84 | 21.17 | 17.78 | 84.38 | 29.915
| 107.135 | 6070 | 24.82 | 21.15 | 17.78 | 84.38 | 29.915
| 107.235 | 6070 | 24.7 | 21.06 | 17.78 | 84.38 | 29.915
| 107.335 | 6069 | 24.51 | 20.89 | 17.78 | 84.38 | 29.915
| 107.435 | 6066 | 24.34 | 20.73 | 17.78 | 84.37 | 29.915
| 107.535 | 6063 | 24.28 | 20.67 | 17.78 | 84.37 | 29.915
| 107.635 | 6059 | 24.4 | 20.76 | 17.78 | 84.37 | 29.915
| 107.735 | 6058 | 24.53 | 20.87 | 17.78 | 84.37 | 29.916
| 107.835 | 6057 | 24.58 | 20.91 | 17.78 | 84.37 | 29.916
| 107.935 | 6056 | 24.62 | 20.94 | 17.78 | 84.37 | 29.916
| 108.035 | 6055 | 24.62 | 20.93 | 17.78 | 84.36 | 29.916
| 108.135 | 6055 | 24.64 | 20.95 | 17.78 | 84.36 | 29.916
| 108.235 | 6055 | 24.69 | 21 | 17.78 | 84.36 | 29.917
| 108.335 | 6056 | 24.67 | 20.98 | 17.78 | 84.36 | 29.917
| 108.435 | 6057 | 24.58 | 20.91 | 17.78 | 84.35 | 29.917
| 108.535 | 6057 | 24.5 | 20.84 | 17.78 | 84.35 | 29.917
| 108.635 | 6058 | 24.44 | 20.79 | 17.78 | 84.35 | 29.917
| 108.735 | 6058 | 24.48 | 20.82 | 17.78 | 84.35 | 29.917
| 108.835 | 6059 | 24.63 | 20.96 | 17.78 | 84.35 | 29.917
| 108.935 | 6062 | 24.77 | 21.09 | 17.78 | 84.35 | 29.917
| 109.035 | 6064 | 24.84 | 21.15 | 17.78 | 84.35 | 29.917
| 109.136 | 6067 | 24.77 | 21.11 | 17.78 | 84.35 | 29.917
| 109.236 | 6067 | 24.59 | 20.95 | 17.78 | 84.35 | 29.916
| 109.336 | 6064 | 24.46 | 20.83 | 17.78 | 84.35 | 29.916
| 109.437 | 6061 | 24.42 | 20.78 | 17.78 | 84.35 | 29.916
| 109.537 | 6058 | 24.41 | 20.77 | 17.78 | 84.35 | 29.916
| 109.637 | 6056 | 24.5 | 20.84 | 17.78 | 84.35 | 29.916
| 109.737 | 6056 | 24.65 | 20.96 | 17.78 | 84.35 | 29.916
| 109.837 | 6059 | 24.75 | 21.05 | 17.78 | 84.35 | 29.917
| 109.938 | 6062 | 24.77 | 21.09 | 17.78 | 84.34 | 29.917
| 110.038 | 6065 | 24.63 | 20.98 | 17.78 | 84.34 | 29.917
| 110.138 | 6066 | 24.37 | 20.76 | 17.78 | 84.33 | 29.918
| 110.238 | 6065 | 24.19 | 20.6 | 17.78 | 84.33 | 29.918
| 110.338 | 6062 | 24.17 | 20.58 | 17.78 | 84.33 | 29.919
| 110.438 | 6061 | 24.26 | 20.65 | 17.78 | 84.33 | 29.918
| 110.538 | 6060 | 24.33 | 20.7 | 17.78 | 84.33 | 29.918
| 110.639 | 6060 | 24.32 | 20.7 | 17.78 | 84.33 | 29.918
| 110.739 | 6060 | 24.27 | 20.65 | 17.78 | 84.32 | 29.918
| 110.839 | 6059 | 24.25 | 20.63 | 17.78 | 84.32 | 29.918
| 110.939 | 6058 | 24.3 | 20.67 | 17.78 | 84.32 | 29.918
| 111.039 | 6058 | 24.29 | 20.66 | 17.78 | 84.32 | 29.917
| 111.139 | 6057 | 24.23 | 20.6 | 17.78 | 84.32 | 29.917
| 111.239 | 6056 | 24.21 | 20.59 | 17.78 | 84.32 | 29.917
| 111.339 | 6055 | 24.21 | 20.59 | 17.78 | 84.31 | 29.916
| 111.439 | 6055 | 24.2 | 20.58 | 17.78 | 84.31 | 29.916
| 111.54 | 6055 | 24.05 | 20.45 | 17.78 | 84.3 | 29.916
| 111.64 | 6053 | 23.73 | 20.17 | 17.78 | 84.29 | 29.916
| 111.74 | 6049 | 23.51 | 19.97 | 17.78 | 84.29 | 29.916
| 111.84 | 6045 | 23.53 | 19.98 | 17.78 | 84.29 | 29.916
| 111.941 | 6044 | 23.82 | 20.22 | 17.78 | 84.28 | 29.916
| 112.041 | 6048 | 24.22 | 20.57 | 17.78 | 84.28 | 29.916
| 112.141 | 6055 | 24.47 | 20.8 | 17.78 | 84.29 | 29.916
| 112.241 | 6060 | 24.46 | 20.82 | 17.78 | 84.29 | 29.916
| 112.341 | 6064 | 24.33 | 20.72 | 17.78 | 84.29 | 29.916
| 112.441 | 6065 | 24.16 | 20.58 | 17.78 | 84.3 | 29.915
| 112.542 | 6064 | 24.06 | 20.49 | 17.78 | 84.3 | 29.915
| 112.642 | 6062 | 23.99 | 20.42 | 17.78 | 84.3 | 29.916
| 112.742 | 6060 | 23.91 | 20.35 | 17.78 | 84.3 | 29.916
| 112.842 | 6059 | 23.92 | 20.35 | 17.78 | 84.3 | 29.916
| 112.942 | 6058 | 23.98 | 20.4 | 17.78 | 84.3 | 29.916
| 113.042 | 6059 | 24.01 | 20.43 | 17.78 | 84.3 | 29.916
| 113.142 | 6060 | 23.97 | 20.4 | 17.78 | 84.3 | 29.916
| 113.242 | 6060 | 23.77 | 20.23 | 17.78 | 84.3 | 29.916
| 113.342 | 6058 | 23.53 | 20.02 | 17.78 | 84.3 | 29.917
| 113.442 | 6055 | 23.39 | 19.89 | 17.78 | 84.3 | 29.917
| 113.542 | 6052 | 23.31 | 19.81 | 17.78 | 84.3 | 29.916
| 113.642 | 6050 | 23.24 | 19.74 | 17.78 | 84.3 | 29.916
| 113.742 | 6048 | 23.21 | 19.72 | 17.78 | 84.3 | 29.916
| 113.842 | 6048 | 23.25 | 19.75 | 17.78 | 84.3 | 29.916
| 113.942 | 6049 | 23.39 | 19.87 | 17.78 | 84.3 | 29.916
| 114.042 | 6052 | 23.58 | 20.04 | 17.78 | 84.3 | 29.916
| 114.142 | 6055 | 23.7 | 20.15 | 17.78 | 84.29 | 29.916
| 114.242 | 6058 | 23.72 | 20.18 | 17.78 | 84.29 | 29.916
| 114.342 | 6060 | 23.68 | 20.16 | 17.78 | 84.29 | 29.916
| 114.442 | 6061 | 23.68 | 20.16 | 17.78 | 84.29 | 29.915
| 114.542 | 6062 | 23.7 | 20.18 | 17.78 | 84.29 | 29.915
| 114.642 | 6063 | 23.67 | 20.16 | 17.78 | 84.29 | 29.915
| 114.742 | 6063 | 23.63 | 20.12 | 17.78 | 84.29 | 29.915
| 114.842 | 6063 | 23.53 | 20.03 | 17.78 | 84.29 | 29.915
| 114.942 | 6061 | 23.51 | 20.01 | 17.78 | 84.29 | 29.915
| 115.043 | 6061 | 23.75 | 20.22 | 17.78 | 84.29 | 29.915
| 115.143 | 6063 | 24.23 | 20.63 | 17.78 | 84.28 | 29.915
| 115.244 | 6070 | 24.86 | 21.19 | 17.78 | 84.28 | 29.915
| 115.345 | 6081 | 25.4 | 21.69 | 17.78 | 84.28 | 29.916
| 115.445 | 6093 | 25.52 | 21.84 | 17.78 | 84.28 | 29.916
| 115.546 | 6102 | 25.21 | 21.61 | 17.78 | 84.28 | 29.916
| 115.646 | 6106 | 24.64 | 21.13 | 17.78 | 84.28 | 29.916
| 115.747 | 6102 | 24.06 | 20.62 | 17.78 | 84.28 | 29.916
| 115.847 | 6094 | 23.73 | 20.31 | 17.78 | 84.27 | 29.916
| 115.947 | 6084 | 23.74 | 20.29 | 17.78 | 84.27 | 29.916
| 116.047 | 6075 | 24.01 | 20.49 | 17.78 | 84.26 | 29.916
| 116.148 | 6070 | 24.36 | 20.76 | 17.78 | 84.26 | 29.916
| 116.248 | 6068 | 24.65 | 21 | 17.78 | 84.25 | 29.916
| 116.348 | 6069 | 24.78 | 21.12 | 17.78 | 84.25 | 29.916
| 116.448 | 6069 | 24.73 | 21.07 | 17.78 | 84.24 | 29.916
| 116.548 | 6069 | 24.6 | 20.96 | 17.78 | 84.24 | 29.916
| 116.648 | 6067 | 24.46 | 20.84 | 17.78 | 84.23 | 29.916
| 116.749 | 6064 | 24.42 | 20.8 | 17.78 | 84.23 | 29.916
| 116.849 | 6061 | 24.51 | 20.86 | 17.78 | 84.23 | 29.916
| 116.949 | 6059 | 24.68 | 21 | 17.78 | 84.22 | 29.916
| 117.049 | 6058 | 24.82 | 21.12 | 17.78 | 84.22 | 29.916
| 117.149 | 6059 | 24.88 | 21.17 | 17.78 | 84.21 | 29.916
| 117.249 | 6059 | 24.87 | 21.16 | 17.78 | 84.21 | 29.916
| 117.349 | 6059 | 24.86 | 21.15 | 17.78 | 84.21 | 29.916
| 117.449 | 6060 | 24.93 | 21.22 | 17.78 | 84.2 | 29.916
| 117.55 | 6061 | 25.02 | 21.3 | 17.78 | 84.2 | 29.916
| 117.65 | 6063 | 25.06 | 21.34 | 17.78 | 84.2 | 29.916
| 117.75 | 6065 | 25.05 | 21.34 | 17.78 | 84.2 | 29.916
| 117.85 | 6066 | 24.96 | 21.26 | 17.78 | 84.2 | 29.916
| 117.95 | 6066 | 24.91 | 21.22 | 17.78 | 84.19 | 29.916
| 118.05 | 6067 | 24.96 | 21.27 | 17.78 | 84.19 | 29.916
| 118.15 | 6068 | 25.04 | 21.34 | 17.78 | 84.19 | 29.916
| 118.25 | 6070 | 25.12 | 21.41 | 17.78 | 84.19 | 29.917
| 118.35 | 6073 | 25.13 | 21.43 | 17.78 | 84.19 | 29.917
| 0 | 0 | 0 | 0 | 0 | 0 | 0
| 0 | 0 | 0 | 0 | 0 | 0 | 0
| 0 | 0 | 0 | 0 | 0 | 0 | 0
| 118.35 | 6062 | 25.37 | 21.6 | 17.36 | 87.7 | 29.914
MODE 3
DYNOmite Test Run: University of Maine on 2007-03-22 @ 11-54-36
Date: 3/22/2007
Correction Method: Observed
| Sec (Seconds) | RPM (RPM) | Torque (N-m) | Hp (Hp) | A-Temp (Degree C) | Humid (%) | Baro (in Hg)
| 0 | 5329 | 14.99 | 11.22 | 18.89 | 59.98 | 29.914
| 0.1 | 5329 | 14.89 | 11.15 | 18.89 | 59.98 | 29.915
| 0.2 | 5328 | 14.78 | 11.06 | 18.89 | 59.98 | 29.916
| 0.3 | 5326 | 14.75 | 11.03 | 18.89 | 59.98 | 29.916
| 0.4 | 5325 | 14.83 | 11.09 | 18.89 | 59.98 | 29.917
| 0.501 | 5326 | 14.91 | 11.15 | 18.89 | 59.98 | 29.917
| 0.601 | 5327 | 14.89 | 11.14 | 18.89 | 59.98 | 29.917
| 0.701 | 5327 | 14.77 | 11.05 | 18.89 | 59.98 | 29.917
| 0.801 | 5327 | 14.64 | 10.95 | 18.89 | 59.98 | 29.917
| 0.901 | 5325 | 14.6 | 10.91 | 18.89 | 59.98 | 29.917
| 1.001 | 5324 | 14.69 | 10.98 | 18.89 | 59.98 | 29.918
| 1.101 | 5324 | 14.82 | 11.08 | 18.89 | 59.98 | 29.918
| 1.201 | 5326 | 14.94 | 11.17 | 18.89 | 59.98 | 29.917
| 1.301 | 5329 | 15.03 | 11.25 | 18.89 | 59.98 | 29.917
| 1.401 | 5331 | 15.13 | 11.33 | 18.89 | 59.98 | 29.917
| 1.501 | 5335 | 15.31 | 11.47 | 18.89 | 59.98 | 29.917
| 1.601 | 5340 | 15.56 | 11.67 | 18.89 | 59.98 | 29.917
| 1.701 | 5347 | 15.82 | 11.88 | 18.89 | 59.98 | 29.917
| 1.801 | 5355 | 16.02 | 12.05 | 18.89 | 59.98 | 29.917
| 1.901 | 5363 | 16.09 | 12.12 | 18.89 | 59.98 | 29.917
| 2.001 | 5370 | 16.09 | 12.13 | 18.89 | 59.98 | 29.917
| 2.101 | 5374 | 16.08 | 12.14 | 18.89 | 59.98 | 29.916
| 2.202 | 5378 | 16.09 | 12.15 | 18.89 | 59.98 | 29.916
| 2.302 | 5381 | 16.09 | 12.16 | 18.89 | 59.98 | 29.916
| 2.402 | 5385 | 16.05 | 12.14 | 18.89 | 59.98 | 29.916
| 2.502 | 5387 | 15.97 | 12.08 | 18.89 | 59.98 | 29.917
| 2.602 | 5389 | 15.74 | 11.91 | 18.89 | 59.98 | 29.917
| 2.957 | 5379 | 15.07 | 11.38 | 18.89 | 59.98 | 29.918
| 3.057 | 5373 | 15.01 | 11.33 | 18.89 | 59.98 | 29.919
| 3.157 | 5367 | 14.97 | 11.28 | 18.89 | 59.98 | 29.919
| 3.257 | 5362 | 14.97 | 11.27 | 18.89 | 59.98 | 29.92
| 3.357 | 5357 | 14.97 | 11.26 | 18.89 | 59.98 | 29.92
| 3.457 | 5352 | 14.99 | 11.26 | 18.89 | 59.98 | 29.92
| 3.558 | 5348 | 15.04 | 11.29 | 18.89 | 59.98 | 29.92
| 3.658 | 5344 | 15.14 | 11.36 | 18.89 | 59.98 | 29.92
| 3.758 | 5341 | 15.25 | 11.44 | 18.89 | 59.98 | 29.92
| 3.858 | 5339 | 15.3 | 11.47 | 18.89 | 59.98 | 29.919
| 3.958 | 5338 | 15.27 | 11.44 | 18.89 | 59.98 | 29.919
| 4.058 | 5335 | 15.14 | 11.34 | 18.89 | 59.98 | 29.918
| 4.158 | 5330 | 14.98 | 11.21 | 18.89 | 59.98 | 29.918
| 4.258 | 5325 | 14.84 | 11.1 | 18.89 | 59.98 | 29.918
| 4.358 | 5318 | 14.82 | 11.07 | 18.89 | 59.98 | 29.917
| 4.458 | 5313 | 14.94 | 11.15 | 18.89 | 59.98 | 29.917
| 4.558 | 5311 | 15.1 | 11.26 | 18.89 | 59.98 | 29.917
| 4.658 | 5310 | 15.48 | 11.55 | 18.89 | 59.98 | 29.917
| 4.994 | 5321 | 15.72 | 11.75 | 18.89 | 59.98 | 29.916
| 5.094 | 5326 | 15.84 | 11.85 | 18.89 | 59.98 | 29.916
| 5.195 | 5332 | 16.01 | 11.99 | 18.89 | 59.98 | 29.916
| 5.295 | 5339 | 16.01 | 12 | 18.89 | 59.98 | 29.916
| 5.395 | 5345 | 15.76 | 11.83 | 18.89 | 59.98 | 29.916
| 5.495 | 5348 | 15.35 | 11.53 | 18.89 | 59.98 | 29.916
| 5.595 | 5346 | 14.97 | 11.24 | 18.89 | 59.98 | 29.917
| 5.695 | 5342 | 14.82 | 11.12 | 18.89 | 59.98 | 29.917
| 5.795 | 5337 | 14.94 | 11.2 | 18.89 | 59.98 | 29.917
| 5.895 | 5334 | 15.24 | 11.41 | 18.89 | 59.98 | 29.916
| 5.995 | 5333 | 15.48 | 11.59 | 18.89 | 59.98 | 29.916
| 6.095 | 5335 | 15.61 | 11.69 | 18.89 | 59.98 | 29.916
| 6.195 | 5337 | 15.59 | 11.68 | 18.89 | 59.98 | 29.916
| 6.295 | 5339 | 15.52 | 11.64 | 18.89 | 59.98 | 29.916
| 6.395 | 5341 | 15.47 | 11.6 | 18.89 | 59.98 | 29.916
| 6.495 | 5342 | 15.39 | 11.55 | 18.89 | 59.98 | 29.916
| 6.595 | 5342 | 15.33 | 11.5 | 18.89 | 59.98 | 29.916
| 6.975 | 5341 | 15.59 | 11.69 | 18.89 | 59.98 | 29.914
| 7.075 | 5344 | 15.62 | 11.72 | 18.89 | 59.98 | 29.914
| 7.175 | 5347 | 15.53 | 11.66 | 18.89 | 59.98 | 29.914
| 7.275 | 5348 | 15.29 | 11.48 | 18.89 | 59.98 | 29.913
| 7.375 | 5345 | 15.06 | 11.3 | 18.89 | 59.98 | 29.913
| 7.475 | 5342 | 14.96 | 11.22 | 18.89 | 59.98 | 29.913
| 7.575 | 5338 | 15.03 | 11.26 | 18.89 | 59.98 | 29.913
| 7.675 | 5336 | 15.18 | 11.38 | 18.89 | 59.98 | 29.913
| 7.775 | 5336 | 15.34 | 11.49 | 18.89 | 59.98 | 29.912
| 7.875 | 5336 | 15.46 | 11.58 | 18.92 | 59.98 | 29.912
| 7.975 | 5338 | 15.54 | 11.65 | 19.17 | 59.98 | 29.912
| 8.076 | 5339 | 15.57 | 11.68 | 19.42 | 59.98 | 29.912
| 8.176 | 5341 | 15.51 | 11.63 | 19.44 | 59.98 | 29.912
| 8.276 | 5342 | 15.4 | 11.55 | 19.44 | 59.98 | 29.912
| 8.376 | 5342 | 15.32 | 11.49 | 19.44 | 59.98 | 29.912
| 8.476 | 5341 | 15.34 | 11.5 | 19.44 | 59.98 | 29.912
| 8.576 | 5340 | 15.45 | 11.59 | 19.44 | 59.98 | 29.912
| 8.676 | 5340 | 15.59 | 11.69 | 19.44 | 59.98 | 29.912
| 8.776 | 5342 | 15.71 | 11.78 | 19.44 | 59.98 | 29.912
| 8.876 | 5344 | 15.76 | 11.83 | 19.44 | 59.98 | 29.912
| 8.976 | 5346 | 15.74 | 11.81 | 19.44 | 59.98 | 29.912
| 9.076 | 5347 | 15.64 | 11.74 | 19.44 | 59.98 | 29.912
| 9.176 | 5348 | 15.48 | 11.63 | 19.44 | 59.98 | 29.912
| 9.276 | 5346 | 15.41 | 11.57 | 19.44 | 59.98 | 29.912
| 9.376 | 5345 | 15.52 | 11.65 | 19.44 | 59.98 | 29.912
| 9.476 | 5346 | 15.76 | 11.83 | 19.44 | 59.98 | 29.912
| 9.576 | 5348 | 16.06 | 12.07 | 19.44 | 59.98 | 29.912
| 9.676 | 5353 | 16.28 | 12.24 | 19.44 | 59.98 | 29.912
| 9.776 | 5360 | 16.32 | 12.28 | 19.44 | 59.98 | 29.912
| 9.876 | 5366 | 16.23 | 12.23 | 19.44 | 59.98 | 29.912
| 9.977 | 5372 | 16.04 | 12.1 | 19.44 | 59.98 | 29.912
| 10.077 | 5376 | 15.84 | 11.96 | 19.44 | 59.98 | 29.912
| 10.178 | 5380 | 15.72 | 11.88 | 19.44 | 59.98 | 29.912
| 10.278 | 5383 | 15.64 | 11.82 | 19.44 | 59.98 | 29.912
| 10.378 | 5384 | 15.6 | 11.8 | 19.44 | 59.98 | 29.912
| 10.478 | 5384 | 15.55 | 11.76 | 19.44 | 59.98 | 29.913
| 10.579 | 5383 | 15.5 | 11.72 | 19.44 | 59.98 | 29.913
| 10.679 | 5381 | 15.48 | 11.7 | 19.44 | 59.98 | 29.913
| 10.78 | 5378 | 15.52 | 11.72 | 19.44 | 59.98 | 29.913
| 10.88 | 5376 | 15.59 | 11.77 | 19.33 | 59.98 | 29.913
| 10.98 | 5373 | 15.67 | 11.82 | 19.01 | 59.98 | 29.913
| 11.086 | 5371 | 15.77 | 11.9 | 18.89 | 59.98 | 29.913
| 11.186 | 5369 | 15.9 | 11.98 | 18.89 | 59.98 | 29.913
| 11.287 | 5368 | 16.05 | 12.1 | 18.89 | 59.98 | 29.914
| 11.387 | 5368 | 16.16 | 12.18 | 18.89 | 59.98 | 29.914
| 11.487 | 5368 | 16.15 | 12.17 | 18.89 | 59.98 | 29.914
| 11.587 | 5368 | 16.05 | 12.1 | 18.89 | 59.98 | 29.914
| 11.687 | 5366 | 15.91 | 11.99 | 19.01 | 59.98 | 29.914
| 11.787 | 5363 | 15.85 | 11.94 | 19.32 | 59.98 | 29.914
| 11.887 | 5360 | 15.94 | 12 | 19.32 | 59.98 | 29.914
| 11.987 | 5359 | 16.12 | 12.13 | 19.01 | 59.98 | 29.914
| 12.087 | 5358 | 16.26 | 12.23 | 18.89 | 59.98 | 29.915
| 12.187 | 5358 | 16.25 | 12.23 | 18.89 | 59.98 | 29.915
| 12.287 | 5358 | 16.1 | 12.12 | 18.89 | 59.98 | 29.915
| 12.387 | 5356 | 15.93 | 11.98 | 18.89 | 59.98 | 29.915
| 12.487 | 5353 | 15.88 | 11.94 | 18.89 | 59.98 | 29.915
| 12.587 | 5351 | 16 | 12.03 | 18.89 | 59.98 | 29.915
| 12.687 | 5351 | 16.19 | 12.17 | 18.89 | 59.98 | 29.915
| 12.787 | 5352 | 16.25 | 12.21 | 18.89 | 59.98 | 29.915
| 12.887 | 5353 | 16.1 | 12.1 | 18.89 | 59.98 | 29.915
| 12.987 | 5351 | 15.83 | 11.89 | 18.89 | 59.98 | 29.915
| 13.087 | 5346 | 15.66 | 11.76 | 18.89 | 59.98 | 29.915
| 13.187 | 5342 | 15.79 | 11.84 | 18.89 | 59.98 | 29.915
| 13.287 | 5340 | 16.22 | 12.16 | 18.89 | 59.98 | 29.915
| 13.387 | 5343 | 16.76 | 12.57 | 18.89 | 59.98 | 29.915
| 13.487 | 5351 | 17.18 | 12.91 | 18.89 | 59.98 | 29.915
| 13.587 | 5360 | 17.34 | 13.06 | 18.89 | 59.98 | 29.915
| 13.687 | 5369 | 17.19 | 12.96 | 18.89 | 59.98 | 29.915
| 13.787 | 5374 | 16.84 | 12.71 | 18.89 | 59.98 | 29.914
| 13.887 | 5376 | 16.43 | 12.41 | 18.89 | 59.98 | 29.914
| 13.987 | 5374 | 16.13 | 12.17 | 18.89 | 59.98 | 29.914
| 14.087 | 5370 | 16.1 | 12.14 | 18.89 | 59.98 | 29.913
| 14.187 | 5368 | 16.35 | 12.33 | 18.89 | 59.98 | 29.913
| 14.287 | 5368 | 16.73 | 12.61 | 18.89 | 59.98 | 29.913
| 14.387 | 5372 | 17 | 12.82 | 18.89 | 59.98 | 29.913
| 14.487 | 5377 | 16.97 | 12.81 | 18.89 | 59.98 | 29.913
| 14.587 | 5381 | 16.66 | 12.59 | 18.89 | 59.98 | 29.913
| 14.687 | 5381 | 16.24 | 12.27 | 18.89 | 59.98 | 29.912
| 14.787 | 5378 | 15.93 | 12.03 | 18.89 | 59.98 | 29.912
| 14.887 | 5373 | 15.88 | 11.98 | 18.89 | 59.98 | 29.912
| 14.987 | 5368 | 16.05 | 12.1 | 18.89 | 59.98 | 29.912
| 15.088 | 5365 | 16.31 | 12.28 | 18.89 | 59.98 | 29.912
| 15.188 | 5364 | 16.51 | 12.43 | 18.89 | 59.98 | 29.912
| 15.288 | 5364 | 16.56 | 12.48 | 18.89 | 59.98 | 29.912
| 15.388 | 5364 | 16.55 | 12.46 | 18.89 | 59.98 | 29.911
| 15.488 | 5363 | 16.54 | 12.45 | 18.89 | 59.98 | 29.911
| 15.588 | 5362 | 16.6 | 12.5 | 18.89 | 59.98 | 29.911
| 15.688 | 5361 | 16.76 | 12.62 | 18.89 | 59.98 | 29.911
| 15.788 | 5362 | 16.86 | 12.69 | 18.89 | 59.98 | 29.911
| 15.888 | 5362 | 16.85 | 12.69 | 18.89 | 59.98 | 29.911
| 15.988 | 5362 | 16.76 | 12.62 | 18.89 | 59.98 | 29.911
| 16.088 | 5361 | 16.61 | 12.51 | 18.89 | 59.98 | 29.911
| 16.188 | 5359 | 16.5 | 12.42 | 18.89 | 59.98 | 29.911
| 16.288 | 5357 | 16.47 | 12.39 | 18.89 | 59.98 | 29.911
| 16.388 | 5354 | 16.45 | 12.37 | 19.01 | 59.98 | 29.911
| 16.488 | 5351 | 16.57 | 12.45 | 19.33 | 59.98 | 29.911
| 16.588 | 5350 | 16.81 | 12.63 | 19.44 | 59.98 | 29.911
| 16.688 | 5352 | 17.01 | 12.78 | 19.44 | 59.98 | 29.911
| 16.788 | 5355 | 17.09 | 12.85 | 19.44 | 59.98 | 29.911
| 16.889 | 5358 | 16.97 | 12.77 | 19.42 | 59.98 | 29.911
| 16.989 | 5358 | 16.73 | 12.59 | 19.17 | 59.98 | 29.911
| 17.089 | 5355 | 16.61 | 12.49 | 18.92 | 59.98 | 29.911
| 17.189 | 5352 | 16.71 | 12.56 | 19.01 | 59.98 | 29.912
| 17.289 | 5350 | 16.96 | 12.74 | 19.33 | 59.98 | 29.912
| 17.389 | 5351 | 17.28 | 12.98 | 19.44 | 59.98 | 29.912
| 17.489 | 5354 | 17.5 | 13.16 | 19.44 | 59.98 | 29.912
| 17.589 | 5358 | 17.52 | 13.18 | 19.44 | 59.98 | 29.912
| 17.689 | 5360 | 17.35 | 13.06 | 19.44 | 59.98 | 29.912
| 17.789 | 5360 | 17.13 | 12.89 | 19.44 | 59.98 | 29.912
| 17.889 | 5357 | 17.03 | 12.81 | 19.44 | 59.98 | 29.912
| 17.989 | 5354 | 17.08 | 12.85 | 19.44 | 59.98 | 29.912
| 18.09 | 5352 | 17.24 | 12.96 | 19.44 | 59.98 | 29.912
| 18.19 | 5351 | 17.32 | 13.01 | 19.44 | 59.98 | 29.912
| 18.29 | 5351 | 17.21 | 12.93 | 19.44 | 59.98 | 29.912
| 18.39 | 5349 | 17.06 | 12.82 | 19.44 | 59.98 | 29.912
| 18.49 | 5346 | 16.98 | 12.75 | 19.44 | 59.98 | 29.912
| 18.59 | 5344 | 17.03 | 12.78 | 19.44 | 59.98 | 29.912
| 18.69 | 5342 | 17.26 | 12.95 | 19.44 | 59.98 | 29.912
| 18.79 | 5343 | 17.56 | 13.18 | 19.44 | 59.98 | 29.912
| 18.89 | 5347 | 17.85 | 13.4 | 19.44 | 59.98 | 29.913
| 18.99 | 5352 | 18.03 | 13.55 | 19.44 | 59.98 | 29.913
| 19.091 | 5358 | 18 | 13.55 | 19.44 | 59.98 | 29.913
| 19.191 | 5362 | 17.81 | 13.41 | 19.44 | 59.98 | 29.913
| 19.291 | 5363 | 17.54 | 13.21 | 19.44 | 59.98 | 29.913
| 19.391 | 5361 | 17.33 | 13.05 | 19.44 | 59.98 | 29.914
| 19.491 | 5359 | 17.24 | 12.97 | 19.44 | 59.98 | 29.914
| 19.592 | 5356 | 17.31 | 13.02 | 19.44 | 59.98 | 29.914
| 19.692 | 5355 | 17.59 | 13.23 | 19.44 | 59.98 | 29.915
| 19.792 | 5357 | 17.96 | 13.51 | 19.44 | 59.98 | 29.915
| 19.892 | 5363 | 18.31 | 13.79 | 19.44 | 59.98 | 29.916
| 19.992 | 5373 | 18.44 | 13.91 | 19.44 | 59.98 | 29.916
| 20.092 | 5381 | 18.25 | 13.79 | 19.44 | 59.98 | 29.917
| 20.192 | 5386 | 17.93 | 13.56 | 19.44 | 59.98 | 29.917
| 20.293 | 5387 | 17.63 | 13.34 | 19.44 | 59.98 | 29.918
| 20.393 | 5385 | 17.49 | 13.23 | 19.44 | 59.98 | 29.918
| 20.493 | 5382 | 17.48 | 13.21 | 19.44 | 59.98 | 29.919
| 20.593 | 5379 | 17.5 | 13.22 | 19.44 | 59.98 | 29.919
| 20.694 | 5376 | 17.52 | 13.23 | 19.44 | 59.98 | 29.919
| 20.794 | 5373 | 17.55 | 13.24 | 19.44 | 59.98 | 29.92
| 20.894 | 5370 | 17.61 | 13.28 | 19.44 | 59.98 | 29.92
| 20.994 | 5367 | 17.74 | 13.37 | 19.44 | 59.98 | 29.921
| 21.094 | 5366 | 17.91 | 13.49 | 19.44 | 59.98 | 29.921
| 21.194 | 5365 | 18.04 | 13.59 | 19.44 | 59.98 | 29.921
| 21.294 | 5365 | 18.12 | 13.65 | 19.44 | 59.98 | 29.921
| 21.394 | 5364 | 18.1 | 13.63 | 19.44 | 59.98 | 29.921
| 21.494 | 5363 | 17.97 | 13.54 | 19.44 | 59.98 | 29.921
| 21.595 | 5360 | 17.89 | 13.47 | 19.44 | 59.98 | 29.921
| 21.695 | 5357 | 17.88 | 13.45 | 19.44 | 59.98 | 29.921
| 21.795 | 5355 | 17.94 | 13.49 | 19.44 | 59.98 | 29.921
| 21.895 | 5353 | 18.08 | 13.59 | 19.44 | 59.98 | 29.921
| 21.996 | 5353 | 18.22 | 13.69 | 19.44 | 59.98 | 29.921
| 22.096 | 5353 | 18.33 | 13.78 | 19.44 | 59.98 | 29.92
| 22.196 | 5355 | 18.36 | 13.81 | 19.44 | 59.98 | 29.92
| 22.296 | 5356 | 18.27 | 13.74 | 19.44 | 59.98 | 29.92
| 22.396 | 5356 | 18.06 | 13.58 | 19.44 | 59.98 | 29.92
| 22.496 | 5353 | 17.84 | 13.41 | 19.44 | 59.98 | 29.92
| 22.596 | 5348 | 17.78 | 13.36 | 19.44 | 59.98 | 29.919
| 22.696 | 5343 | 17.92 | 13.45 | 19.44 | 59.98 | 29.919
| 22.796 | 5340 | 18.23 | 13.67 | 19.44 | 59.98 | 29.919
| 22.896 | 5341 | 18.52 | 13.89 | 19.44 | 59.98 | 29.919
| 22.996 | 5344 | 18.64 | 13.99 | 19.44 | 59.98 | 29.919
| 23.096 | 5347 | 18.6 | 13.97 | 19.44 | 59.98 | 29.919
| 23.196 | 5349 | 18.48 | 13.88 | 19.44 | 59.98 | 29.919
| 23.296 | 5349 | 18.39 | 13.81 | 19.44 | 59.98 | 29.919
| 23.396 | 5349 | 18.39 | 13.81 | 19.44 | 59.98 | 29.918
| 23.496 | 5348 | 18.52 | 13.91 | 19.44 | 59.98 | 29.918
| 23.596 | 5349 | 18.69 | 14.04 | 19.44 | 59.98 | 29.918
| 23.696 | 5351 | 18.79 | 14.12 | 19.44 | 59.98 | 29.917
| 23.796 | 5353 | 18.74 | 14.09 | 19.44 | 59.98 | 29.917
| 23.896 | 5353 | 18.5 | 13.91 | 19.44 | 59.98 | 29.917
| 23.996 | 5351 | 18.23 | 13.7 | 19.44 | 59.98 | 29.917
| 24.096 | 5347 | 18.14 | 13.62 | 19.44 | 59.98 | 29.916
| 24.196 | 5344 | 18.25 | 13.7 | 19.44 | 59.98 | 29.916
| 24.297 | 5342 | 18.5 | 13.88 | 19.44 | 59.98 | 29.917
| 24.397 | 5343 | 18.73 | 14.05 | 19.44 | 59.98 | 29.917
| 24.497 | 5346 | 18.77 | 14.09 | 19.44 | 59.98 | 29.917
| 24.597 | 5347 | 18.66 | 14.01 | 19.44 | 59.98 | 29.917
| 24.697 | 5347 | 18.45 | 13.85 | 19.44 | 59.98 | 29.916
| 24.797 | 5345 | 18.24 | 13.69 | 19.44 | 59.98 | 29.916
| 24.897 | 5342 | 18.13 | 13.6 | 19.44 | 59.98 | 29.916
| 24.997 | 5339 | 18.17 | 13.62 | 19.44 | 59.98 | 29.915
| 25.097 | 5337 | 18.32 | 13.73 | 19.44 | 59.98 | 29.915
| 25.197 | 5337 | 18.46 | 13.84 | 19.44 | 59.98 | 29.915
| 25.297 | 5337 | 18.49 | 13.85 | 19.44 | 59.98 | 29.915
| 25.397 | 5336 | 18.38 | 13.77 | 19.44 | 59.98 | 29.914
| 25.497 | 5335 | 18.23 | 13.66 | 19.44 | 59.98 | 29.914
| 25.597 | 5332 | 18.12 | 13.57 | 19.44 | 59.98 | 29.914
| 25.697 | 5330 | 18.14 | 13.58 | 19.44 | 59.98 | 29.914
| 25.797 | 5330 | 18.21 | 13.63 | 19.44 | 59.98 | 29.914
| 25.897 | 5330 | 18.35 | 13.74 | 19.44 | 59.98 | 29.914
| 25.997 | 5332 | 18.54 | 13.88 | 19.44 | 59.98 | 29.914
| 26.097 | 5335 | 18.71 | 14.02 | 19.44 | 59.98 | 29.914
| 26.197 | 5340 | 18.82 | 14.11 | 19.44 | 59.98 | 29.913
| 26.297 | 5344 | 18.76 | 14.08 | 19.44 | 59.98 | 29.913
| 26.397 | 5346 | 18.58 | 13.94 | 19.44 | 59.98 | 29.913
| 26.497 | 5346 | 18.36 | 13.78 | 19.44 | 59.98 | 29.913
| 26.598 | 5344 | 18.24 | 13.69 | 19.44 | 59.98 | 29.913
| 26.698 | 5342 | 18.26 | 13.7 | 19.44 | 59.98 | 29.913
| 26.798 | 5341 | 18.35 | 13.76 | 19.44 | 59.98 | 29.913
| 26.898 | 5341 | 18.38 | 13.78 | 19.44 | 59.98 | 29.913
| 26.998 | 5341 | 18.37 | 13.78 | 19.44 | 59.98 | 29.913
| 27.098 | 5341 | 18.36 | 13.77 | 19.44 | 59.98 | 29.913
| 27.198 | 5341 | 18.41 | 13.81 | 19.44 | 59.98 | 29.914
| 27.299 | 5342 | 18.44 | 13.84 | 19.44 | 59.98 | 29.914
| 27.399 | 5344 | 18.39 | 13.8 | 19.44 | 59.98 | 29.914
| 27.499 | 5344 | 18.22 | 13.67 | 19.44 | 59.98 | 29.915
| 27.599 | 5342 | 18.02 | 13.52 | 19.44 | 59.98 | 29.915
| 27.699 | 5338 | 17.95 | 13.46 | 19.44 | 59.98 | 29.915
| 27.799 | 5335 | 18.01 | 13.49 | 19.44 | 59.98 | 29.916
| 27.899 | 5333 | 18.22 | 13.64 | 19.44 | 59.98 | 29.916
| 27.999 | 5335 | 18.38 | 13.77 | 19.44 | 59.98 | 29.916
| 28.099 | 5337 | 18.38 | 13.78 | 19.44 | 59.98 | 29.916
| 28.199 | 5340 | 18.23 | 13.67 | 19.44 | 59.98 | 29.916
| 28.299 | 5341 | 17.93 | 13.45 | 19.44 | 59.98 | 29.916
| 28.399 | 5339 | 17.76 | 13.31 | 19.44 | 59.98 | 29.916
| 28.499 | 5337 | 17.75 | 13.3 | 19.44 | 59.98 | 29.916
| 28.599 | 5335 | 17.9 | 13.41 | 19.44 | 59.98 | 29.917
| 28.699 | 5335 | 18.11 | 13.57 | 19.44 | 59.98 | 29.917
| 28.799 | 5336 | 18.22 | 13.65 | 19.44 | 59.98 | 29.917
| 28.9 | 5337 | 18.23 | 13.66 | 19.44 | 59.98 | 29.918
| 29.001 | 5338 | 18.18 | 13.63 | 19.44 | 59.98 | 29.918
| 29.102 | 5339 | 18.05 | 13.53 | 19.44 | 59.98 | 29.918
| 29.203 | 5338 | 17.88 | 13.4 | 19.44 | 59.98 | 29.919
| 29.303 | 5336 | 17.69 | 13.26 | 19.44 | 59.98 | 29.919
| 29.403 | 5333 | 17.57 | 13.16 | 19.44 | 59.98 | 29.919
| 29.503 | 5330 | 17.67 | 13.23 | 19.44 | 59.98 | 29.918
| 29.604 | 5329 | 17.92 | 13.41 | 19.44 | 59.98 | 29.918
| 29.704 | 5331 | 18.23 | 13.64 | 19.44 | 59.98 | 29.918
| 29.804 | 5335 | 18.49 | 13.85 | 19.44 | 59.98 | 29.918
| 29.904 | 5341 | 18.52 | 13.89 | 19.44 | 59.98 | 29.918
| 30.005 | 5346 | 18.37 | 13.79 | 19.44 | 59.98 | 29.919
| 30.105 | 5349 | 18.1 | 13.59 | 19.44 | 59.98 | 29.919
| 30.205 | 5348 | 17.78 | 13.35 | 19.44 | 59.98 | 29.919
| 30.305 | 5345 | 17.6 | 13.21 | 19.44 | 59.98 | 29.919
| 30.405 | 5341 | 17.55 | 13.17 | 19.44 | 59.98 | 29.919
| 30.505 | 5338 | 17.61 | 13.2 | 19.44 | 59.98 | 29.919
| 30.605 | 5336 | 17.71 | 13.27 | 19.44 | 59.98 | 29.919
| 30.705 | 5334 | 17.82 | 13.35 | 19.44 | 59.98 | 29.919
| 30.806 | 5334 | 17.93 | 13.43 | 19.44 | 59.98 | 29.918
| 30.906 | 5334 | 18.03 | 13.5 | 19.44 | 59.98 | 29.918
| 31.007 | 5336 | 18.04 | 13.52 | 19.44 | 59.98 | 29.917
| 31.107 | 5338 | 17.96 | 13.47 | 19.44 | 59.98 | 29.917
| 31.207 | 5340 | 17.85 | 13.38 | 19.44 | 59.98 | 29.916
| 31.307 | 5340 | 17.76 | 13.32 | 19.44 | 59.98 | 29.916
| 31.407 | 5340 | 17.79 | 13.34 | 19.44 | 59.98 | 29.916
| 31.508 | 5341 | 17.87 | 13.41 | 19.44 | 59.98 | 29.916
| 31.608 | 5342 | 17.93 | 13.45 | 19.44 | 59.98 | 29.915
| 31.708 | 5343 | 17.9 | 13.43 | 19.44 | 59.98 | 29.915
| 31.808 | 5343 | 17.75 | 13.32 | 19.44 | 59.98 | 29.915
| 31.908 | 5341 | 17.58 | 13.19 | 19.44 | 59.98 | 29.915
| 32.008 | 5338 | 17.46 | 13.09 | 19.44 | 59.98 | 29.915
| 32.108 | 5335 | 17.42 | 13.05 | 19.44 | 59.98 | 29.915
| 32.208 | 5333 | 17.49 | 13.1 | 19.44 | 59.98 | 29.914
| 32.308 | 5332 | 17.6 | 13.18 | 19.44 | 59.98 | 29.914
| 32.408 | 5332 | 17.72 | 13.27 | 19.44 | 59.98 | 29.914
| 32.508 | 5334 | 17.87 | 13.39 | 19.44 | 59.98 | 29.914
| 32.608 | 5337 | 17.96 | 13.46 | 19.44 | 59.98 | 29.914
| 32.708 | 5340 | 17.97 | 13.48 | 19.44 | 59.98 | 29.914
| 32.808 | 5343 | 17.84 | 13.38 | 19.44 | 59.98 | 29.914
| 32.908 | 5343 | 17.59 | 13.2 | 19.44 | 59.98 | 29.914
| 33.008 | 5341 | 17.41 | 13.06 | 19.44 | 59.98 | 29.914
| 33.108 | 5337 | 17.39 | 13.04 | 19.44 | 59.98 | 29.914
| 33.208 | 5334 | 17.55 | 13.14 | 19.44 | 59.98 | 29.914
| 33.308 | 5333 | 17.73 | 13.28 | 19.44 | 59.98 | 29.914
| 33.408 | 5334 | 17.85 | 13.37 | 19.44 | 59.98 | 29.914
| 33.508 | 5335 | 17.84 | 13.37 | 19.44 | 59.98 | 29.914
| 33.608 | 5336 | 17.76 | 13.31 | 19.44 | 59.98 | 29.914
| 33.708 | 5336 | 17.66 | 13.23 | 19.44 | 59.98 | 29.915
| 33.808 | 5335 | 17.5 | 13.11 | 19.44 | 59.98 | 29.915
| 33.909 | 5333 | 17.36 | 13 | 19.44 | 59.98 | 29.915
| 34.009 | 5331 | 17.29 | 12.95 | 19.44 | 59.98 | 29.915
| 34.109 | 5329 | 17.33 | 12.97 | 19.44 | 59.98 | 29.915
| 34.209 | 5328 | 17.47 | 13.07 | 19.44 | 59.98 | 29.915
| 34.309 | 5329 | 17.62 | 13.18 | 19.44 | 59.98 | 29.915
| 34.409 | 5330 | 17.65 | 13.21 | 19.44 | 59.98 | 29.915
| 34.509 | 5331 | 17.59 | 13.16 | 19.44 | 59.98 | 29.915
| 34.609 | 5330 | 17.49 | 13.09 | 19.44 | 59.98 | 29.914
| 34.709 | 5328 | 17.4 | 13.02 | 19.44 | 59.98 | 29.914
| 34.809 | 5325 | 17.4 | 13.01 | 19.44 | 59.98 | 29.915
| 34.909 | 5322 | 17.42 | 13.02 | 19.44 | 59.98 | 29.915
| 35.009 | 5319 | 17.46 | 13.04 | 19.44 | 59.98 | 29.915
| 35.109 | 5315 | 17.53 | 13.09 | 19.44 | 59.98 | 29.915
| 35.209 | 5313 | 17.65 | 13.17 | 19.44 | 59.98 | 29.916
| 35.309 | 5312 | 17.77 | 13.25 | 19.44 | 59.98 | 29.916
| 35.409 | 5312 | 17.88 | 13.33 | 19.44 | 59.98 | 29.916
| 35.509 | 5314 | 17.92 | 13.37 | 19.44 | 59.98 | 29.916
| 35.609 | 5316 | 17.9 | 13.37 | 19.44 | 59.98 | 29.917
| 35.71 | 5319 | 17.9 | 13.37 | 19.44 | 59.98 | 29.917
| 35.81 | 5323 | 17.84 | 13.34 | 19.44 | 59.98 | 29.917
| 35.91 | 5326 | 17.74 | 13.27 | 19.44 | 59.98 | 29.917
| 36.01 | 5329 | 17.59 | 13.16 | 19.44 | 59.98 | 29.917
| 36.11 | 5328 | 17.39 | 13.01 | 19.44 | 59.98 | 29.916
| 36.21 | 5327 | 17.23 | 12.89 | 19.44 | 59.98 | 29.916
| 36.31 | 5324 | 17.2 | 12.86 | 19.44 | 59.98 | 29.916
| 36.41 | 5321 | 17.35 | 12.97 | 19.44 | 59.98 | 29.915
| 36.51 | 5321 | 17.62 | 13.17 | 19.44 | 59.98 | 29.915
| 36.61 | 5324 | 17.89 | 13.38 | 19.44 | 59.98 | 29.915
| 36.71 | 5329 | 17.99 | 13.47 | 19.44 | 59.98 | 29.915
| 36.81 | 5334 | 17.91 | 13.42 | 19.44 | 59.98 | 29.914
| 36.91 | 5338 | 17.7 | 13.27 | 19.44 | 59.98 | 29.914
| 37.01 | 5339 | 17.47 | 13.1 | 19.44 | 59.98 | 29.914
| 37.11 | 5338 | 17.32 | 12.98 | 19.44 | 59.98 | 29.914
| 37.21 | 5336 | 17.21 | 12.89 | 19.44 | 59.98 | 29.914
| 37.31 | 5334 | 17.09 | 12.8 | 19.44 | 59.98 | 29.913
| 37.41 | 5331 | 16.97 | 12.71 | 19.44 | 59.98 | 29.913
| 37.51 | 5327 | 16.82 | 12.58 | 19.44 | 59.98 | 29.913
| 37.61 | 5323 | 16.71 | 12.49 | 19.44 | 59.98 | 29.913
| 37.71 | 5319 | 16.71 | 12.48 | 19.44 | 59.98 | 29.913
| 37.81 | 5317 | 16.75 | 12.5 | 19.44 | 59.98 | 29.913
| 37.91 | 5316 | 16.85 | 12.58 | 19.44 | 59.98 | 29.913
| 38.01 | 5317 | 16.9 | 12.62 | 19.44 | 59.98 | 29.913
| 38.11 | 5317 | 16.91 | 12.62 | 19.44 | 59.98 | 29.912
| 38.21 | 5319 | 16.93 | 12.64 | 19.44 | 59.98 | 29.911
| 38.31 | 5320 | 16.92 | 12.64 | 19.44 | 59.98 | 29.911
| 38.41 | 5322 | 16.96 | 12.68 | 19.44 | 59.98 | 29.91
| 38.51 | 5325 | 16.98 | 12.7 | 19.44 | 59.98 | 29.91
| 38.61 | 5328 | 16.93 | 12.67 | 19.44 | 59.98 | 29.91
| 38.711 | 5330 | 16.8 | 12.58 | 19.44 | 59.98 | 29.911
| 38.812 | 5332 | 16.6 | 12.43 | 19.44 | 59.98 | 29.911
| 38.912 | 5330 | 16.41 | 12.29 | 19.44 | 59.98 | 29.911
| 39.012 | 5328 | 16.42 | 12.28 | 19.44 | 59.98 | 29.911
| 39.112 | 5326 | 16.66 | 12.47 | 19.44 | 59.98 | 29.911
| 39.212 | 5328 | 17.06 | 12.76 | 19.44 | 59.98 | 29.911
| 39.318 | 5333 | 17.42 | 13.04 | 19.44 | 59.98 | 29.91
| 39.418 | 5340 | 17.55 | 13.16 | 19.44 | 59.98 | 29.91
| 39.519 | 5346 | 17.4 | 13.06 | 19.44 | 59.98 | 29.91
| 39.619 | 5348 | 17.15 | 12.88 | 19.44 | 59.98 | 29.91
| 39.719 | 5348 | 16.93 | 12.71 | 19.44 | 59.98 | 29.91
| 39.819 | 5346 | 16.78 | 12.6 | 19.44 | 59.98 | 29.91
| 39.92 | 5344 | 16.73 | 12.55 | 19.44 | 59.98 | 29.91
| 40.02 | 5343 | 16.69 | 12.52 | 19.44 | 59.98 | 29.91
| 40.121 | 5341 | 16.65 | 12.49 | 19.44 | 59.98 | 29.91
| 40.221 | 5339 | 16.62 | 12.46 | 19.44 | 59.98 | 29.91
| 40.322 | 5338 | 16.63 | 12.47 | 19.44 | 59.98 | 29.91
| 40.422 | 5338 | 16.67 | 12.5 | 19.44 | 59.98 | 29.91
| 40.522 | 5338 | 16.75 | 12.56 | 19.44 | 59.98 | 29.91
| 40.622 | 5339 | 16.81 | 12.6 | 19.44 | 59.98 | 29.91
| 40.722 | 5340 | 16.78 | 12.59 | 19.44 | 59.98 | 29.91
| 40.822 | 5341 | 16.67 | 12.5 | 19.44 | 59.98 | 29.91
| 40.922 | 5340 | 16.51 | 12.38 | 19.44 | 59.98 | 29.91
| 41.022 | 5338 | 16.43 | 12.32 | 19.44 | 59.98 | 29.91
| 41.122 | 5335 | 16.51 | 12.37 | 19.44 | 59.98 | 29.91
| 41.222 | 5334 | 16.7 | 12.51 | 19.44 | 59.98 | 29.91
| 41.322 | 5335 | 16.88 | 12.64 | 19.44 | 59.98 | 29.911
| 41.422 | 5336 | 16.95 | 12.7 | 19.44 | 59.98 | 29.911
| 41.522 | 5338 | 16.85 | 12.63 | 19.44 | 59.98 | 29.911
| 41.622 | 5339 | 16.68 | 12.5 | 19.44 | 59.98 | 29.911
| 41.722 | 5338 | 16.44 | 12.33 | 19.44 | 59.98 | 29.911
| 41.822 | 5335 | 16.24 | 12.17 | 19.44 | 59.98 | 29.912
| 41.922 | 5332 | 16.15 | 12.1 | 19.44 | 59.98 | 29.912
| 42.022 | 5328 | 16.21 | 12.13 | 19.44 | 59.98 | 29.912
| 42.122 | 5326 | 16.4 | 12.27 | 19.44 | 59.99 | 29.912
| 42.222 | 5326 | 16.6 | 12.41 | 19.44 | 59.99 | 29.912
| 42.322 | 5328 | 16.73 | 12.51 | 19.44 | 59.99 | 29.912
| 42.422 | 5330 | 16.71 | 12.51 | 19.44 | 59.98 | 29.912
| 42.522 | 5331 | 16.64 | 12.46 | 19.44 | 59.98 | 29.912
| 42.622 | 5332 | 16.58 | 12.42 | 19.44 | 59.98 | 29.912
| 42.723 | 5332 | 16.54 | 12.39 | 19.44 | 59.98 | 29.912
| 42.823 | 5333 | 16.51 | 12.37 | 19.44 | 59.98 | 29.912
| 42.923 | 5333 | 16.48 | 12.35 | 19.44 | 59.98 | 29.913
| 43.023 | 5334 | 16.48 | 12.35 | 19.44 | 59.98 | 29.913
| 43.123 | 5334 | 16.53 | 12.38 | 19.44 | 59.98 | 29.913
| 43.223 | 5335 | 16.65 | 12.47 | 19.44 | 59.98 | 29.914
| 43.323 | 5337 | 16.75 | 12.55 | 19.44 | 59.98 | 29.914
| 43.423 | 5340 | 16.75 | 12.56 | 19.44 | 59.98 | 29.914
| 43.523 | 5341 | 16.6 | 12.45 | 19.44 | 59.98 | 29.914
| 43.623 | 5340 | 16.3 | 12.22 | 19.44 | 59.98 | 29.914
| 43.723 | 5336 | 16 | 11.99 | 19.44 | 59.98 | 29.914
| 43.823 | 5330 | 15.83 | 11.85 | 19.44 | 59.98 | 29.914
| 43.923 | 5325 | 15.88 | 11.87 | 19.44 | 59.98 | 29.914
| 44.023 | 5322 | 16.09 | 12.03 | 19.44 | 59.98 | 29.915
| 44.124 | 5321 | 16.35 | 12.22 | 19.44 | 59.98 | 29.915
| 44.224 | 5323 | 16.53 | 12.36 | 19.44 | 59.98 | 29.915
| 44.324 | 5325 | 16.58 | 12.4 | 19.44 | 59.98 | 29.915
| 44.424 | 5327 | 16.49 | 12.34 | 19.44 | 59.98 | 29.915
| 44.525 | 5327 | 16.35 | 12.23 | 19.44 | 59.98 | 29.915
| 44.625 | 5325 | 16.18 | 12.1 | 19.44 | 59.98 | 29.916
| 44.725 | 5321 | 16.08 | 12.01 | 19.44 | 59.98 | 29.916
| 44.825 | 5316 | 16.08 | 12.01 | 19.44 | 59.98 | 29.916
| 44.925 | 5312 | 16.18 | 12.07 | 19.44 | 59.98 | 29.915
| 45.025 | 5308 | 16.41 | 12.23 | 19.44 | 59.98 | 29.916
| 45.125 | 5308 | 16.68 | 12.43 | 19.44 | 59.98 | 29.916
| 45.225 | 5309 | 16.92 | 12.61 | 19.44 | 59.98 | 29.916
| 45.325 | 5313 | 17.07 | 12.74 | 19.44 | 59.98 | 29.917
| 45.425 | 5318 | 17.09 | 12.76 | 19.44 | 59.98 | 29.917
| 45.525 | 5322 | 17.03 | 12.73 | 19.44 | 59.98 | 29.917
| 45.625 | 5326 | 16.95 | 12.68 | 19.44 | 59.98 | 29.917
| 45.725 | 5330 | 16.93 | 12.67 | 19.44 | 59.98 | 29.917
| 45.825 | 5334 | 16.92 | 12.67 | 19.44 | 59.98 | 29.917
| 45.925 | 5338 | 16.91 | 12.68 | 19.44 | 59.98 | 29.917
| 46.025 | 5342 | 16.93 | 12.7 | 19.44 | 59.98 | 29.917
| 46.125 | 5346 | 16.99 | 12.75 | 19.44 | 59.98 | 29.917
| 46.226 | 5351 | 17.11 | 12.86 | 19.44 | 59.98 | 29.917
| 46.326 | 5358 | 17.24 | 12.97 | 19.44 | 59.98 | 29.917
| 46.426 | 5365 | 17.2 | 12.96 | 19.44 | 59.98 | 29.917
| 46.526 | 5371 | 16.92 | 12.76 | 19.44 | 59.98 | 29.917
| 46.626 | 5374 | 16.48 | 12.43 | 19.44 | 59.98 | 29.917
| 46.727 | 5371 | 16.16 | 12.19 | 19.44 | 59.98 | 29.917
| 46.827 | 5367 | 16.16 | 12.18 | 19.44 | 59.98 | 29.917
| 46.927 | 5363 | 16.4 | 12.36 | 19.44 | 59.98 | 29.917
| 47.027 | 5362 | 16.69 | 12.57 | 19.44 | 59.98 | 29.917
| 47.127 | 5364 | 16.76 | 12.62 | 19.44 | 59.98 | 29.917
| 47.227 | 5364 | 16.64 | 12.54 | 19.44 | 59.98 | 29.917
| 47.327 | 5363 | 16.56 | 12.47 | 19.44 | 59.98 | 29.917
| 47.427 | 5362 | 16.6 | 12.5 | 19.44 | 59.98 | 29.917
| 47.527 | 5361 | 16.78 | 12.63 | 19.44 | 59.98 | 29.917
| 47.627 | 5363 | 16.98 | 12.79 | 19.44 | 59.98 | 29.916
| 47.727 | 5364 | 17.04 | 12.83 | 19.44 | 59.98 | 29.916
| 47.827 | 5365 | 16.94 | 12.76 | 19.44 | 59.98 | 29.916
| 47.927 | 5365 | 16.7 | 12.58 | 19.44 | 59.98 | 29.915
| 48.028 | 5361 | 16.41 | 12.35 | 19.44 | 59.98 | 29.915
| 48.129 | 5355 | 16.23 | 12.21 | 19.44 | 59.98 | 29.915
| 48.229 | 5349 | 16.22 | 12.18 | 19.44 | 59.98 | 29.915
| 48.329 | 5344 | 16.42 | 12.32 | 19.44 | 59.98 | 29.915
| 48.429 | 5342 | 16.71 | 12.54 | 19.44 | 59.98 | 29.915
| 48.529 | 5344 | 16.93 | 12.7 | 19.44 | 59.98 | 29.916
| 48.63 | 5347 | 17.02 | 12.78 | 19.44 | 59.98 | 29.916
| 48.73 | 5350 | 16.95 | 12.74 | 19.44 | 59.98 | 29.916
| 48.83 | 5351 | 16.81 | 12.64 | 19.44 | 59.98 | 29.917
| 48.93 | 5352 | 16.79 | 12.62 | 19.44 | 59.98 | 29.918
| 49.03 | 5352 | 16.88 | 12.69 | 19.44 | 59.98 | 29.918
| 49.13 | 5352 | 17.1 | 12.85 | 19.44 | 59.98 | 29.919
| 49.23 | 5354 | 17.31 | 13.02 | 19.44 | 59.98 | 29.919
| 49.33 | 5356 | 17.4 | 13.09 | 19.44 | 59.98 | 29.919
| 49.431 | 5358 | 17.32 | 13.03 | 19.44 | 59.98 | 29.919
| 49.531 | 5358 | 17.14 | 12.9 | 19.44 | 59.98 | 29.919
| 49.631 | 5356 | 16.97 | 12.76 | 19.44 | 59.98 | 29.919
| 49.731 | 5353 | 16.89 | 12.7 | 19.44 | 59.98 | 29.918
| 49.831 | 5350 | 16.98 | 12.76 | 19.44 | 59.98 | 29.918
| 49.931 | 5349 | 17.14 | 12.87 | 19.44 | 59.98 | 29.918
| 50.031 | 5348 | 17.27 | 12.97 | 19.44 | 59.98 | 29.918
| 50.131 | 5349 | 17.29 | 12.99 | 19.44 | 59.98 | 29.917
| 50.231 | 5349 | 17.12 | 12.86 | 19.44 | 59.98 | 29.917
| 50.331 | 5346 | 16.92 | 12.7 | 19.44 | 59.98 | 29.916
| 50.431 | 5344 | 16.76 | 12.58 | 19.44 | 59.98 | 29.916
| 50.531 | 5340 | 16.7 | 12.53 | 19.44 | 59.98 | 29.915
| 50.631 | 5337 | 16.81 | 12.6 | 19.44 | 59.98 | 29.915
| 50.731 | 5336 | 16.95 | 12.7 | 19.44 | 59.98 | 29.915
| 50.831 | 5336 | 17.13 | 12.83 | 19.44 | 59.98 | 29.915
| 50.931 | 5338 | 17.29 | 12.96 | 19.44 | 59.98 | 29.914
| 51.031 | 5340 | 17.32 | 12.99 | 19.44 | 59.98 | 29.914
| 51.131 | 5342 | 17.24 | 12.93 | 19.44 | 59.98 | 29.914
| 51.231 | 5342 | 17.05 | 12.79 | 19.44 | 59.98 | 29.914
| 51.331 | 5340 | 16.88 | 12.66 | 19.44 | 59.98 | 29.914
| 51.431 | 5337 | 16.85 | 12.63 | 19.44 | 59.98 | 29.914
| 51.531 | 5336 | 16.97 | 12.71 | 19.44 | 59.98 | 29.914
| 51.631 | 5336 | 17.12 | 12.83 | 19.44 | 59.98 | 29.913
| 51.732 | 5337 | 17.24 | 12.92 | 19.44 | 59.98 | 29.913
| 51.832 | 5340 | 17.27 | 12.95 | 19.44 | 59.98 | 29.913
| 51.933 | 5341 | 17.2 | 12.9 | 19.44 | 59.98 | 29.913
| 52.033 | 5343 | 17.11 | 12.83 | 19.44 | 59.98 | 29.912
| 52.133 | 5343 | 16.96 | 12.72 | 19.44 | 59.98 | 29.912
| 52.233 | 5343 | 16.82 | 12.62 | 19.44 | 59.98 | 29.912
| 52.333 | 5342 | 16.71 | 12.54 | 19.44 | 59.98 | 29.911
| 52.433 | 5340 | 16.61 | 12.46 | 19.44 | 59.98 | 29.911
| 52.533 | 5337 | 16.58 | 12.43 | 19.44 | 59.98 | 29.91
| 52.633 | 5335 | 16.69 | 12.51 | 19.44 | 59.98 | 29.91
| 52.733 | 5334 | 16.9 | 12.66 | 19.44 | 59.98 | 29.91
| 52.833 | 5336 | 17.18 | 12.88 | 19.44 | 59.98 | 29.91
| 52.933 | 5340 | 17.38 | 13.04 | 19.44 | 59.98 | 29.909
| 53.033 | 5345 | 17.36 | 13.03 | 19.44 | 59.98 | 29.909
| 53.133 | 5348 | 17.18 | 12.9 | 19.44 | 59.98 | 29.909
| 53.234 | 5348 | 16.95 | 12.73 | 19.44 | 59.98 | 29.909
| 53.334 | 5346 | 16.79 | 12.6 | 19.44 | 59.98 | 29.909
| 53.434 | 5343 | 16.78 | 12.59 | 19.44 | 59.98 | 29.909
| 53.534 | 5340 | 16.92 | 12.69 | 19.44 | 59.98 | 29.908
| 53.634 | 5340 | 17.11 | 12.83 | 19.44 | 59.98 | 29.908
| 53.734 | 5342 | 17.3 | 12.98 | 19.44 | 59.98 | 29.908
| 53.834 | 5345 | 17.35 | 13.02 | 19.44 | 59.98 | 29.908
| 53.934 | 5348 | 17.2 | 12.92 | 19.44 | 59.98 | 29.908
| 54.035 | 5349 | 16.87 | 12.67 | 19.44 | 59.98 | 29.908
| 54.135 | 5346 | 16.55 | 12.43 | 19.44 | 59.98 | 29.908
| 54.235 | 5342 | 16.47 | 12.35 | 19.44 | 59.98 | 29.908
| 54.335 | 5337 | 16.64 | 12.47 | 19.44 | 59.98 | 29.908
| 54.436 | 5336 | 16.97 | 12.71 | 19.44 | 59.98 | 29.908
| 54.536 | 5338 | 17.18 | 12.88 | 19.44 | 59.98 | 29.908
| 54.636 | 5340 | 17.14 | 12.85 | 19.44 | 59.98 | 29.908
| 54.736 | 5341 | 16.92 | 12.69 | 19.44 | 59.98 | 29.908
| 54.836 | 5339 | 16.73 | 12.54 | 19.44 | 59.98 | 29.908
| 54.937 | 5335 | 16.67 | 12.49 | 19.44 | 59.98 | 29.908
| 55.037 | 5332 | 16.73 | 12.53 | 19.44 | 59.98 | 29.908
| 55.137 | 5331 | 16.8 | 12.58 | 19.44 | 59.98 | 29.909
| 55.237 | 5331 | 16.86 | 12.62 | 19.44 | 59.98 | 29.909
| 55.337 | 5331 | 16.91 | 12.66 | 19.44 | 59.98 | 29.909
| 55.437 | 5332 | 17.05 | 12.77 | 19.44 | 59.98 | 29.909
| 55.537 | 5335 | 17.24 | 12.92 | 19.44 | 59.98 | 29.909
| 55.637 | 5339 | 17.36 | 13.01 | 19.44 | 59.98 | 29.91
| 55.738 | 5344 | 17.32 | 13 | 19.44 | 59.98 | 29.91
| 55.838 | 5347 | 17.14 | 12.87 | 19.44 | 59.98 | 29.911
| 55.938 | 5347 | 17.02 | 12.78 | 19.44 | 59.98 | 29.911
| 56.038 | 5347 | 17.02 | 12.78 | 19.44 | 59.98 | 29.911
| 56.138 | 5347 | 17.17 | 12.89 | 19.44 | 59.98 | 29.912
| 56.238 | 5348 | 17.33 | 13.02 | 19.44 | 59.98 | 29.912
| 56.338 | 5350 | 17.34 | 13.03 | 19.44 | 59.98 | 29.913
| 56.438 | 5351 | 17.22 | 12.94 | 19.44 | 59.98 | 29.913
| 56.538 | 5351 | 17.09 | 12.84 | 19.44 | 59.98 | 29.913
| 56.638 | 5350 | 17.01 | 12.78 | 19.44 | 59.98 | 29.914
| 56.738 | 5347 | 16.99 | 12.76 | 19.44 | 59.98 | 29.914
| 56.838 | 5345 | 17.02 | 12.78 | 19.44 | 59.98 | 29.914
| 56.938 | 5343 | 17.02 | 12.77 | 19.44 | 59.98 | 29.914
| 57.038 | 5341 | 17.07 | 12.8 | 19.44 | 59.98 | 29.914
| 57.138 | 5340 | 17.19 | 12.89 | 19.44 | 59.98 | 29.914
| 57.239 | 5341 | 17.28 | 12.96 | 19.44 | 59.98 | 29.914
| 57.339 | 5342 | 17.32 | 13 | 19.44 | 59.98 | 29.914
| 57.44 | 5344 | 17.26 | 12.95 | 19.44 | 59.98 | 29.914
| 57.54 | 5344 | 17.11 | 12.85 | 19.44 | 59.98 | 29.914
| 57.64 | 5343 | 17.01 | 12.76 | 19.44 | 59.98 | 29.914
| 57.74 | 5341 | 16.95 | 12.71 | 19.44 | 59.98 | 29.915
| 57.84 | 5339 | 16.94 | 12.7 | 19.44 | 59.98 | 29.915
| 57.941 | 5337 | 16.99 | 12.74 | 19.44 | 59.98 | 29.915
| 58.041 | 5336 | 17.06 | 12.78 | 19.44 | 59.98 | 29.915
| 58.141 | 5336 | 17.06 | 12.78 | 19.44 | 59.98 | 29.914
| 58.241 | 5336 | 17.01 | 12.75 | 19.44 | 59.98 | 29.914
| 58.341 | 5336 | 16.96 | 12.71 | 19.44 | 59.98 | 29.914
| 58.507 | 5336 | 17 | 12.74 | 19.44 | 59.98 | 29.914
| 58.607 | 5337 | 17.15 | 12.86 | 19.44 | 59.98 | 29.914
| 58.707 | 5339 | 17.29 | 12.96 | 19.44 | 59.98 | 29.913
| 58.807 | 5343 | 17.33 | 13 | 19.44 | 59.98 | 29.913
| 58.907 | 5345 | 17.23 | 12.93 | 19.44 | 59.98 | 29.913
| 59.007 | 5346 | 17.08 | 12.82 | 19.44 | 59.98 | 29.912
| 59.107 | 5345 | 16.96 | 12.73 | 19.44 | 59.98 | 29.912
| 59.207 | 5343 | 16.92 | 12.69 | 19.44 | 59.98 | 29.912
| 59.308 | 5341 | 16.93 | 12.7 | 19.44 | 59.98 | 29.912
| 59.408 | 5340 | 16.96 | 12.72 | 19.44 | 59.98 | 29.912
| 59.508 | 5339 | 17.02 | 12.76 | 19.44 | 59.98 | 29.912
| 59.608 | 5339 | 17.05 | 12.78 | 19.44 | 59.98 | 29.912
| 59.708 | 5339 | 17.03 | 12.77 | 19.44 | 59.98 | 29.911
| 59.808 | 5339 | 16.98 | 12.73 | 19.44 | 59.98 | 29.911
| 59.909 | 5339 | 16.92 | 12.69 | 19.44 | 59.98 | 29.911
| 60.009 | 5338 | 16.99 | 12.74 | 19.44 | 59.98 | 29.911
| 60.109 | 5338 | 17.18 | 12.88 | 19.44 | 59.98 | 29.911
| 60.209 | 5340 | 17.41 | 13.05 | 19.44 | 59.98 | 29.911
| 60.309 | 5344 | 17.55 | 13.17 | 19.44 | 59.98 | 29.911
| 60.409 | 5348 | 17.47 | 13.12 | 19.44 | 59.98 | 29.912
| 60.509 | 5350 | 17.26 | 12.97 | 19.44 | 59.98 | 29.912
| 60.609 | 5349 | 17.04 | 12.8 | 19.44 | 59.98 | 29.913
| 60.709 | 5346 | 16.87 | 12.67 | 19.44 | 59.98 | 29.913
| 60.809 | 5343 | 16.85 | 12.64 | 19.44 | 59.98 | 29.914
| 60.909 | 5341 | 16.93 | 12.7 | 19.44 | 59.98 | 29.915
| 61.009 | 5339 | 17.12 | 12.84 | 19.44 | 59.98 | 29.915
| 61.109 | 5341 | 17.37 | 13.03 | 19.44 | 59.98 | 29.916
| 61.209 | 5344 | 17.54 | 13.17 | 19.44 | 59.98 | 29.916
| 61.309 | 5349 | 17.51 | 13.15 | 19.44 | 59.98 | 29.917
| 61.409 | 5351 | 17.2 | 12.92 | 19.44 | 59.98 | 29.917
| 61.509 | 5350 | 16.78 | 12.61 | 19.44 | 59.98 | 29.918
| 61.609 | 5345 | 16.39 | 12.31 | 19.44 | 59.98 | 29.918
| 61.709 | 5338 | 16.21 | 12.15 | 19.44 | 59.98 | 29.918
| 61.809 | 5332 | 16.26 | 12.18 | 19.44 | 59.98 | 29.918
| 61.91 | 5327 | 16.47 | 12.32 | 19.44 | 59.98 | 29.918
| 62.01 | 5326 | 16.71 | 12.5 | 19.44 | 59.98 | 29.918
| 62.11 | 5326 | 16.84 | 12.59 | 19.44 | 59.98 | 29.918
| 62.21 | 5328 | 16.76 | 12.54 | 19.44 | 59.98 | 29.918
| 62.31 | 5328 | 16.44 | 12.3 | 19.44 | 59.98 | 29.918
| 62.41 | 5323 | 15.93 | 11.91 | 19.44 | 59.98 | 29.919
| 62.51 | 5315 | 15.36 | 11.47 | 19.44 | 59.98 | 29.919
| 62.61 | 5303 | 14.92 | 11.11 | 19.44 | 59.98 | 29.918
| 62.71 | 5289 | 14.75 | 10.95 | 19.44 | 59.98 | 29.918
| 62.81 | 5277 | 14.92 | 11.05 | 19.44 | 59.98 | 29.918
| 62.91 | 5269 | 15.31 | 11.32 | 19.44 | 59.98 | 29.919
| 63.01 | 5266 | 15.74 | 11.64 | 19.44 | 59.98 | 29.919
| 63.11 | 5267 | 16.05 | 11.87 | 19.44 | 59.98 | 29.92
| 63.21 | 5271 | 16.16 | 11.96 | 19.44 | 59.98 | 29.92
| 63.31 | 5276 | 16.19 | 11.99 | 19.44 | 59.98 | 29.921
| 63.41 | 5281 | 16.15 | 11.98 | 19.44 | 59.98 | 29.921
| 63.51 | 5286 | 16.13 | 11.97 | 19.44 | 59.98 | 29.92
| 63.61 | 5290 | 16.18 | 12.02 | 19.44 | 59.98 | 29.92
| 63.71 | 5295 | 16.23 | 12.07 | 19.44 | 59.98 | 29.919
| 63.81 | 5299 | 16.32 | 12.15 | 19.44 | 59.98 | 29.918
| 63.911 | 5305 | 16.38 | 12.2 | 19.44 | 59.98 | 29.918
| 64.011 | 5311 | 16.38 | 12.22 | 19.44 | 59.98 | 29.918
| 64.111 | 5316 | 16.37 | 12.22 | 19.44 | 59.98 | 29.918
| 64.211 | 5321 | 16.35 | 12.22 | 19.44 | 59.98 | 29.918
| 64.311 | 5326 | 16.36 | 12.23 | 19.44 | 59.98 | 29.918
| 64.411 | 5329 | 16.34 | 12.23 | 19.44 | 59.98 | 29.918
| 64.511 | 5332 | 16.33 | 12.22 | 19.44 | 59.98 | 29.918
| 64.611 | 5335 | 16.25 | 12.18 | 19.44 | 59.98 | 29.919
| 64.711 | 5337 | 16.13 | 12.09 | 19.44 | 59.98 | 29.919
| 64.811 | 5338 | 15.98 | 11.98 | 19.44 | 59.98 | 29.919
| 64.911 | 5338 | 15.8 | 11.84 | 19.44 | 59.98 | 29.919
| 65.011 | 5336 | 15.69 | 11.76 | 19.44 | 59.98 | 29.919
| 65.111 | 5334 | 15.7 | 11.76 | 19.44 | 59.98 | 29.919
| 65.211 | 5332 | 15.88 | 11.89 | 19.44 | 59.98 | 29.919
| 65.311 | 5333 | 16.12 | 12.07 | 19.44 | 59.98 | 29.919
| 65.412 | 5335 | 16.38 | 12.28 | 19.44 | 59.98 | 29.919
| 65.512 | 5339 | 16.58 | 12.43 | 19.44 | 59.98 | 29.918
| 65.613 | 5343 | 16.63 | 12.48 | 19.44 | 59.98 | 29.918
| 65.713 | 5347 | 16.54 | 12.42 | 19.44 | 59.98 | 29.917
| 65.813 | 5349 | 16.32 | 12.26 | 19.44 | 59.98 | 29.917
| 65.913 | 5349 | 16.06 | 12.06 | 19.44 | 59.98 | 29.917
| 66.013 | 5347 | 15.88 | 11.92 | 19.44 | 59.98 | 29.917
| 66.113 | 5344 | 15.9 | 11.94 | 19.44 | 59.98 | 29.916
| 66.213 | 5343 | 16.06 | 12.05 | 19.44 | 59.98 | 29.916
| 66.313 | 5344 | 16.26 | 12.2 | 19.44 | 59.98 | 29.916
| 66.413 | 5346 | 16.38 | 12.3 | 19.44 | 59.98 | 29.916
| 66.513 | 5349 | 16.36 | 12.29 | 19.44 | 59.98 | 29.916
| 66.613 | 5350 | 16.25 | 12.21 | 19.44 | 59.98 | 29.916
| 66.714 | 5349 | 16.13 | 12.11 | 19.44 | 59.98 | 29.916
| 66.814 | 5346 | 16.05 | 12.05 | 19.44 | 59.98 | 29.916
| 66.914 | 5343 | 16.06 | 12.05 | 19.44 | 59.98 | 29.916
| 67.014 | 5340 | 16.13 | 12.1 | 19.44 | 59.98 | 29.916
| 67.114 | 5339 | 16.27 | 12.2 | 19.44 | 59.98 | 29.915
| 67.214 | 5339 | 16.31 | 12.23 | 19.44 | 59.98 | 29.915
| 67.314 | 5339 | 16.22 | 12.16 | 19.44 | 59.98 | 29.915
| 67.414 | 5338 | 16.04 | 12.02 | 19.44 | 59.98 | 29.915
| 67.514 | 5336 | 15.86 | 11.88 | 19.44 | 59.98 | 29.915
| 67.614 | 5332 | 15.84 | 11.86 | 19.44 | 59.98 | 29.916
| 67.714 | 5330 | 15.95 | 11.94 | 19.44 | 59.98 | 29.916
| 67.814 | 5330 | 16.15 | 12.09 | 19.44 | 59.98 | 29.916
| 67.914 | 5332 | 16.33 | 12.22 | 19.44 | 59.98 | 29.916
| 68.014 | 5335 | 16.45 | 12.33 | 19.44 | 59.98 | 29.916
| 68.114 | 5339 | 16.5 | 12.37 | 19.44 | 59.98 | 29.916
| 68.214 | 5343 | 16.45 | 12.35 | 19.44 | 59.98 | 29.915
| 68.314 | 5346 | 16.35 | 12.27 | 19.44 | 59.98 | 29.915
| 68.414 | 5347 | 16.19 | 12.16 | 19.44 | 59.98 | 29.915
| 68.514 | 5347 | 16.1 | 12.09 | 19.44 | 59.98 | 29.915
| 68.614 | 5346 | 16.11 | 12.1 | 19.44 | 59.98 | 29.915
| 68.714 | 5345 | 16.2 | 12.16 | 19.44 | 59.98 | 29.915
| 68.814 | 5345 | 16.32 | 12.25 | 19.44 | 59.98 | 29.915
| 68.914 | 5347 | 16.39 | 12.31 | 19.44 | 59.98 | 29.915
| 69.014 | 5348 | 16.38 | 12.3 | 19.44 | 59.98 | 29.915
| 69.114 | 5349 | 16.28 | 12.23 | 19.44 | 59.98 | 29.915
| 69.214 | 5348 | 16.07 | 12.07 | 19.44 | 59.98 | 29.915
| 69.314 | 5345 | 15.87 | 11.91 | 19.44 | 59.98 | 29.915
| 69.414 | 5341 | 15.76 | 11.82 | 19.44 | 59.98 | 29.915
| 69.514 | 5337 | 15.84 | 11.87 | 19.44 | 59.98 | 29.915
| 69.614 | 5335 | 16.15 | 12.1 | 19.44 | 59.98 | 29.915
| 69.714 | 5337 | 16.45 | 12.33 | 19.44 | 59.98 | 29.915
| 69.814 | 5341 | 16.65 | 12.49 | 19.44 | 59.98 | 29.915
| 69.914 | 5347 | 16.58 | 12.45 | 19.44 | 59.98 | 29.914
| 70.014 | 5350 | 16.34 | 12.28 | 19.44 | 59.98 | 29.914
| 70.114 | 5350 | 16.12 | 12.11 | 19.44 | 59.98 | 29.914
| 70.214 | 5349 | 16.04 | 12.05 | 19.44 | 59.98 | 29.914
| 70.314 | 5347 | 16.13 | 12.11 | 19.44 | 59.98 | 29.914
| 70.414 | 5346 | 16.3 | 12.24 | 19.44 | 59.98 | 29.914
| 70.514 | 5347 | 16.44 | 12.34 | 19.44 | 59.98 | 29.914
| 70.615 | 5348 | 16.45 | 12.35 | 19.44 | 59.98 | 29.914
| 70.715 | 5348 | 16.3 | 12.24 | 19.44 | 59.98 | 29.914
| 70.815 | 5347 | 16.05 | 12.05 | 19.44 | 59.98 | 29.914
| 70.915 | 5343 | 15.82 | 11.87 | 19.44 | 59.98 | 29.914
| 71.015 | 5338 | 15.75 | 11.81 | 19.44 | 59.98 | 29.914
| 71.115 | 5334 | 15.93 | 11.93 | 19.44 | 59.98 | 29.914
| 71.215 | 5332 | 16.21 | 12.14 | 19.44 | 59.98 | 29.914
| 71.315 | 5333 | 16.47 | 12.33 | 19.44 | 59.98 | 29.914
| 71.415 | 5335 | 16.54 | 12.39 | 19.44 | 59.98 | 29.914
| 71.515 | 5337 | 16.46 | 12.34 | 19.44 | 59.98 | 29.914
| 71.615 | 5339 | 16.36 | 12.27 | 19.44 | 59.98 | 29.914
| 71.715 | 5340 | 16.29 | 12.22 | 19.44 | 59.98 | 29.914
| 71.815 | 5341 | 16.27 | 12.2 | 19.44 | 59.98 | 29.914
| 71.915 | 5342 | 16.25 | 12.19 | 19.44 | 59.98 | 29.913
| 72.015 | 5343 | 16.26 | 12.2 | 19.44 | 59.98 | 29.913
| 72.115 | 5343 | 16.29 | 12.23 | 19.44 | 59.98 | 29.913
| 72.215 | 5343 | 16.37 | 12.29 | 19.44 | 59.98 | 29.913
| 72.315 | 5343 | 16.46 | 12.35 | 19.44 | 59.98 | 29.912
| 72.415 | 5344 | 16.48 | 12.37 | 19.44 | 59.98 | 29.912
| 72.515 | 5345 | 16.41 | 12.32 | 19.44 | 59.98 | 29.913
| 72.615 | 5345 | 16.23 | 12.18 | 19.44 | 59.98 | 29.913
| 72.715 | 5343 | 16.04 | 12.04 | 19.44 | 59.98 | 29.912
| 72.815 | 5340 | 15.98 | 11.98 | 19.44 | 59.98 | 29.912
| 72.915 | 5337 | 16.08 | 12.05 | 19.44 | 59.98 | 29.912
| 73.015 | 5336 | 16.3 | 12.21 | 19.44 | 59.98 | 29.912
| 73.116 | 5337 | 16.51 | 12.37 | 19.44 | 59.98 | 29.912
| 73.216 | 5340 | 16.57 | 12.42 | 19.44 | 59.98 | 29.912
| 73.316 | 5343 | 16.43 | 12.33 | 19.44 | 59.98 | 29.912
| 73.416 | 5345 | 16.19 | 12.15 | 19.44 | 59.98 | 29.912
| 73.516 | 5344 | 15.9 | 11.93 | 19.44 | 59.98 | 29.912
| 73.616 | 5341 | 15.7 | 11.77 | 19.44 | 59.98 | 29.912
| 73.716 | 5337 | 15.65 | 11.73 | 19.44 | 59.98 | 29.912
| 73.816 | 5334 | 15.69 | 11.75 | 19.44 | 59.98 | 29.912
| 73.917 | 5332 | 15.84 | 11.86 | 19.44 | 59.98 | 29.912
| 74.018 | 5332 | 16.03 | 12 | 19.44 | 59.98 | 29.912
| 74.118 | 5334 | 16.18 | 12.12 | 19.44 | 59.98 | 29.912
| 74.218 | 5337 | 16.3 | 12.21 | 19.44 | 59.98 | 29.912
| 74.318 | 5339 | 16.26 | 12.19 | 19.44 | 59.98 | 29.912
| 74.418 | 5341 | 16.12 | 12.09 | 19.44 | 59.98 | 29.912
| 74.518 | 5340 | 15.96 | 11.97 | 19.44 | 59.98 | 29.912
| 74.618 | 5337 | 15.85 | 11.88 | 19.44 | 59.98 | 29.912
| 74.718 | 5334 | 15.89 | 11.9 | 19.44 | 59.98 | 29.912
| 74.818 | 5331 | 16.06 | 12.03 | 19.44 | 59.98 | 29.912
| 74.918 | 5332 | 16.27 | 12.18 | 19.44 | 59.98 | 29.912
| 75.018 | 5334 | 16.4 | 12.28 | 19.44 | 59.98 | 29.911
| 75.118 | 5337 | 16.43 | 12.32 | 19.44 | 59.98 | 29.911
| 75.218 | 5340 | 16.33 | 12.25 | 19.44 | 59.98 | 29.911
| 75.318 | 5341 | 16.22 | 12.16 | 19.44 | 59.98 | 29.911
| 75.418 | 5342 | 16.16 | 12.13 | 19.44 | 59.98 | 29.911
| 75.518 | 5343 | 16.16 | 12.13 | 19.44 | 59.98 | 29.911
| 75.619 | 5344 | 16.24 | 12.19 | 19.44 | 59.98 | 29.911
| 75.719 | 5345 | 16.34 | 12.26 | 19.44 | 59.98 | 29.911
| 75.819 | 5347 | 16.39 | 12.3 | 19.44 | 59.98 | 29.911
| 75.919 | 5348 | 16.35 | 12.28 | 19.44 | 59.98 | 29.911
| 76.019 | 5348 | 16.23 | 12.19 | 19.44 | 59.98 | 29.911
| 76.119 | 5347 | 16.07 | 12.07 | 19.44 | 59.98 | 29.911
| 76.219 | 5346 | 15.98 | 11.99 | 19.44 | 59.98 | 29.912
| 76.319 | 5344 | 15.99 | 12 | 19.44 | 59.98 | 29.912
| 76.419 | 5343 | 16.13 | 12.1 | 19.44 | 59.98 | 29.912
| 76.519 | 5344 | 16.3 | 12.23 | 19.44 | 59.98 | 29.912
| 76.619 | 5345 | 16.4 | 12.31 | 19.44 | 59.98 | 29.912
| 76.719 | 5347 | 16.4 | 12.31 | 19.44 | 59.98 | 29.912
| 76.819 | 5348 | 16.29 | 12.24 | 19.44 | 59.98 | 29.912
| 76.919 | 5349 | 16.1 | 12.09 | 19.44 | 59.98 | 29.912
| 77.019 | 5347 | 15.9 | 11.94 | 19.44 | 59.98 | 29.912
| 77.119 | 5344 | 15.79 | 11.85 | 19.44 | 59.98 | 29.913
| 77.22 | 5340 | 15.79 | 11.84 | 19.44 | 59.98 | 29.913
| 77.32 | 5337 | 15.87 | 11.9 | 19.44 | 59.98 | 29.913
| 77.42 | 5335 | 15.91 | 11.92 | 19.44 | 59.98 | 29.914
| 77.52 | 5333 | 15.86 | 11.88 | 19.44 | 59.98 | 29.914
| 77.62 | 5331 | 15.73 | 11.78 | 19.44 | 59.98 | 29.914
| 77.721 | 5329 | 15.65 | 11.71 | 19.44 | 59.98 | 29.913
| 77.821 | 5327 | 15.67 | 11.72 | 19.44 | 59.98 | 29.913
| 77.921 | 5327 | 15.69 | 11.74 | 19.44 | 59.98 | 29.913
| 78.021 | 5328 | 15.75 | 11.78 | 19.44 | 59.98 | 29.913
| 78.121 | 5329 | 15.82 | 11.84 | 19.44 | 59.98 | 29.912
| 78.221 | 5330 | 15.86 | 11.87 | 19.44 | 59.98 | 29.912
| 78.321 | 5331 | 15.94 | 11.93 | 19.44 | 59.98 | 29.912
| 78.421 | 5333 | 15.97 | 11.96 | 19.44 | 59.98 | 29.912
| 78.521 | 5334 | 15.93 | 11.93 | 19.44 | 59.98 | 29.912
| 78.621 | 5334 | 15.9 | 11.91 | 19.44 | 59.98 | 29.911
| 78.723 | 5335 | 15.9 | 11.91 | 19.44 | 59.98 | 29.911
| 78.823 | 5336 | 15.93 | 11.94 | 19.44 | 59.98 | 29.911
| 78.923 | 5338 | 15.96 | 11.97 | 19.44 | 59.98 | 29.912
| 79.023 | 5340 | 15.99 | 11.99 | 19.44 | 59.98 | 29.912
| 79.123 | 5342 | 15.95 | 11.96 | 19.44 | 59.98 | 29.912
| 79.223 | 5342 | 15.88 | 11.92 | 19.44 | 59.98 | 29.912
| 79.324 | 5342 | 15.86 | 11.9 | 19.44 | 59.98 | 29.913
| 79.424 | 5341 | 15.87 | 11.9 | 19.44 | 59.98 | 29.913
| 79.524 | 5340 | 15.98 | 11.99 | 19.44 | 59.98 | 29.913
| 79.624 | 5341 | 16.13 | 12.1 | 19.44 | 59.98 | 29.914
| 79.724 | 5344 | 16.26 | 12.2 | 19.44 | 59.98 | 29.914
| 79.825 | 5347 | 16.27 | 12.21 | 19.44 | 59.98 | 29.914
| 79.925 | 5349 | 16.11 | 12.1 | 19.44 | 59.98 | 29.914
| 80.025 | 5348 | 15.92 | 11.96 | 19.44 | 59.98 | 29.914
| 80.125 | 5346 | 15.79 | 11.85 | 19.44 | 59.98 | 29.913
| 80.226 | 5343 | 15.81 | 11.86 | 19.44 | 59.98 | 29.913
| 80.326 | 5341 | 15.95 | 11.97 | 19.44 | 59.98 | 29.913
| 80.426 | 5341 | 16.08 | 12.06 | 19.44 | 59.98 | 29.912
| 80.526 | 5341 | 16.13 | 12.1 | 19.44 | 59.98 | 29.912
| 80.627 | 5342 | 16.12 | 12.09 | 19.44 | 59.98 | 29.912
| 80.727 | 5343 | 16.05 | 12.04 | 19.44 | 59.98 | 29.913
| 80.827 | 5342 | 16.01 | 12.01 | 19.44 | 59.98 | 29.913
| 80.927 | 5342 | 16 | 12 | 19.44 | 59.98 | 29.913
| 81.028 | 5342 | 15.96 | 11.98 | 19.44 | 59.98 | 29.913
| 81.128 | 5341 | 15.93 | 11.95 | 19.44 | 59.98 | 29.912
| 81.229 | 5340 | 15.9 | 11.92 | 19.44 | 59.98 | 29.912
| 81.329 | 5339 | 15.86 | 11.89 | 19.44 | 59.98 | 29.912
| 81.429 | 5338 | 15.93 | 11.94 | 19.44 | 59.98 | 29.912
| 81.529 | 5339 | 16 | 11.99 | 19.44 | 59.98 | 29.912
| 81.629 | 5339 | 16 | 12 | 19.44 | 59.98 | 29.913
| 81.729 | 5341 | 15.98 | 11.98 | 19.44 | 59.98 | 29.913
| 81.829 | 5341 | 15.91 | 11.93 | 19.44 | 59.98 | 29.913
| 81.929 | 5341 | 15.89 | 11.92 | 19.44 | 59.98 | 29.913
| 82.029 | 5340 | 15.92 | 11.94 | 19.44 | 59.98 | 29.913
| 82.129 | 5340 | 15.92 | 11.94 | 19.44 | 59.98 | 29.913
| 82.229 | 5340 | 15.87 | 11.9 | 19.44 | 59.98 | 29.913
| 82.33 | 5339 | 15.79 | 11.84 | 19.44 | 59.98 | 29.912
| 82.43 | 5338 | 15.76 | 11.81 | 19.44 | 59.98 | 29.912
| 82.53 | 5337 | 15.84 | 11.87 | 19.44 | 59.98 | 29.912
| 82.63 | 5337 | 16.02 | 12.01 | 19.44 | 59.98 | 29.912
| 82.73 | 5340 | 16.18 | 12.13 | 19.44 | 59.98 | 29.912
| 82.83 | 5342 | 16.27 | 12.21 | 19.44 | 59.98 | 29.911
| 82.93 | 5344 | 16.39 | 12.3 | 19.44 | 59.98 | 29.911
| 83.03 | 5347 | 16.56 | 12.44 | 19.44 | 59.98 | 29.911
| 83.131 | 5351 | 16.8 | 12.63 | 19.44 | 59.98 | 29.911
| 83.231 | 5358 | 17 | 12.79 | 19.44 | 59.98 | 29.912
| 83.331 | 5366 | 16.95 | 12.77 | 19.44 | 59.98 | 29.912
| 83.431 | 5371 | 16.65 | 12.56 | 19.44 | 59.98 | 29.912
| 83.532 | 5373 | 16.27 | 12.27 | 19.44 | 59.98 | 29.912
| 83.632 | 5370 | 15.95 | 12.03 | 19.44 | 59.98 | 29.912
| 83.732 | 5365 | 15.85 | 11.95 | 19.44 | 59.98 | 29.912
| 83.832 | 5361 | 15.94 | 12 | 19.44 | 59.98 | 29.911
| 83.932 | 5357 | 16.08 | 12.09 | 19.44 | 59.98 | 29.911
| 84.032 | 5354 | 16.15 | 12.14 | 19.44 | 59.98 | 29.911
| 84.132 | 5353 | 16.13 | 12.12 | 19.44 | 59.98 | 29.911
| 84.232 | 5351 | 16.08 | 12.09 | 19.44 | 59.98 | 29.912
| 84.332 | 5351 | 16.11 | 12.11 | 19.44 | 59.98 | 29.912
| 84.432 | 5352 | 16.27 | 12.23 | 19.44 | 59.98 | 29.912
| 84.532 | 5354 | 16.47 | 12.38 | 19.44 | 59.98 | 29.912
| 84.632 | 5358 | 16.55 | 12.46 | 19.44 | 59.98 | 29.913
| 84.732 | 5363 | 16.43 | 12.37 | 19.44 | 59.98 | 29.913
| 84.832 | 5364 | 16.12 | 12.14 | 19.44 | 59.98 | 29.914
| 84.932 | 5363 | 15.84 | 11.93 | 19.44 | 59.98 | 29.914
| 85.032 | 5361 | 15.7 | 11.82 | 19.44 | 59.98 | 29.915
| 85.132 | 5358 | 15.72 | 11.82 | 19.44 | 59.98 | 29.915
| 85.232 | 5355 | 15.87 | 11.94 | 19.44 | 59.98 | 29.916
| 85.332 | 5355 | 16.07 | 12.09 | 19.44 | 59.98 | 29.916
| 85.432 | 5356 | 16.27 | 12.24 | 19.44 | 59.98 | 29.916
| 85.533 | 5360 | 16.42 | 12.36 | 19.44 | 59.98 | 29.917
| 85.633 | 5363 | 16.44 | 12.38 | 19.44 | 59.98 | 29.917
| 85.733 | 5366 | 16.32 | 12.29 | 19.44 | 59.98 | 29.917
| 85.833 | 5366 | 16.19 | 12.2 | 19.44 | 59.98 | 29.917
| 85.933 | 5364 | 16.19 | 12.2 | 19.44 | 59.98 | 29.918
| 86.033 | 5363 | 16.35 | 12.31 | 19.44 | 59.98 | 29.918
| 86.133 | 5362 | 16.57 | 12.48 | 19.44 | 59.98 | 29.918
| 86.233 | 5363 | 16.69 | 12.57 | 19.44 | 59.98 | 29.918
| 86.333 | 5363 | 16.67 | 12.56 | 19.44 | 59.98 | 29.918
| 86.433 | 5363 | 16.59 | 12.49 | 19.44 | 59.98 | 29.918
| 86.534 | 5362 | 16.51 | 12.43 | 19.44 | 59.98 | 29.918
| 86.634 | 5361 | 16.5 | 12.42 | 19.44 | 59.98 | 29.918
| 86.734 | 5359 | 16.54 | 12.45 | 19.44 | 59.98 | 29.918
| 86.834 | 5358 | 16.61 | 12.5 | 19.44 | 59.98 | 29.917
| 86.934 | 5357 | 16.65 | 12.52 | 19.44 | 59.98 | 29.917
| 87.034 | 5357 | 16.57 | 12.47 | 19.44 | 59.98 | 29.917
| 87.134 | 5356 | 16.35 | 12.29 | 19.44 | 59.98 | 29.916
| 87.234 | 5352 | 16.11 | 12.11 | 19.44 | 59.98 | 29.916
| 87.334 | 5348 | 16 | 12.01 | 19.44 | 59.98 | 29.916
| 87.435 | 5343 | 16.12 | 12.09 | 19.44 | 59.98 | 29.916
| 87.535 | 5341 | 16.38 | 12.29 | 19.44 | 59.98 | 29.916
| 87.635 | 5340 | 16.58 | 12.44 | 19.44 | 59.98 | 29.916
| 87.735 | 5341 | 16.64 | 12.48 | 19.44 | 59.98 | 29.915
| 87.836 | 5342 | 16.56 | 12.42 | 19.44 | 59.98 | 29.915
| 87.936 | 5342 | 16.46 | 12.35 | 19.44 | 59.98 | 29.915
| 88.036 | 5342 | 16.41 | 12.31 | 19.44 | 59.98 | 29.915
| 88.136 | 5342 | 16.41 | 12.31 | 19.44 | 59.98 | 29.915
| 88.236 | 5341 | 16.43 | 12.32 | 19.44 | 59.98 | 29.915
| 88.336 | 5341 | 16.49 | 12.37 | 19.44 | 59.98 | 29.915
| 88.436 | 5342 | 16.63 | 12.47 | 19.44 | 59.98 | 29.914
| 88.536 | 5343 | 16.84 | 12.63 | 19.44 | 59.98 | 29.914
| 88.636 | 5346 | 17.07 | 12.82 | 19.44 | 59.98 | 29.914
| 88.736 | 5351 | 17.17 | 12.9 | 19.44 | 59.98 | 29.914
| 88.836 | 5355 | 17.05 | 12.82 | 19.44 | 59.98 | 29.914
| 88.936 | 5357 | 16.8 | 12.64 | 19.44 | 59.98 | 29.914
| 89.036 | 5356 | 16.52 | 12.43 | 19.44 | 59.98 | 29.914
| 89.136 | 5352 | 16.43 | 12.35 | 19.44 | 59.98 | 29.913
| 89.236 | 5349 | 16.54 | 12.43 | 19.44 | 59.98 | 29.913
| 89.336 | 5347 | 16.69 | 12.54 | 19.44 | 59.98 | 29.913
| 89.436 | 5347 | 16.81 | 12.63 | 19.44 | 59.98 | 29.913
| 89.536 | 5347 | 16.8 | 12.61 | 19.44 | 59.98 | 29.913
| 89.637 | 5346 | 16.74 | 12.57 | 19.44 | 59.98 | 29.913
| 89.737 | 5345 | 16.7 | 12.54 | 19.44 | 59.98 | 29.913
| 89.837 | 5344 | 16.73 | 12.55 | 19.44 | 59.98 | 29.914
| 89.937 | 5344 | 16.84 | 12.64 | 19.44 | 59.98 | 29.914
| 90.037 | 5345 | 16.98 | 12.74 | 19.44 | 59.98 | 29.914
| 90.137 | 5348 | 17.05 | 12.8 | 19.44 | 59.98 | 29.914
| 90.237 | 5350 | 16.98 | 12.75 | 19.44 | 59.98 | 29.914
| 90.337 | 5350 | 16.79 | 12.61 | 19.44 | 59.98 | 29.914
| 90.437 | 5347 | 16.58 | 12.45 | 19.44 | 59.98 | 29.914
| 90.537 | 5344 | 16.47 | 12.36 | 19.44 | 59.98 | 29.914
| 90.637 | 5341 | 16.5 | 12.37 | 19.44 | 59.98 | 29.915
| 90.737 | 5339 | 16.59 | 12.44 | 19.44 | 59.98 | 29.915
| 90.837 | 5338 | 16.71 | 12.52 | 19.44 | 59.98 | 29.915
| 90.937 | 5339 | 16.9 | 12.67 | 19.44 | 59.98 | 29.914
| 91.037 | 5341 | 17.06 | 12.79 | 19.44 | 59.98 | 29.914
| 91.137 | 5345 | 17.13 | 12.85 | 19.44 | 59.98 | 29.914
| 91.237 | 5348 | 17.01 | 12.78 | 19.44 | 59.98 | 29.914
| 91.337 | 5350 | 16.72 | 12.56 | 19.44 | 59.98 | 29.914
| 91.437 | 5348 | 16.45 | 12.35 | 19.44 | 59.98 | 29.914
| 91.537 | 5344 | 16.36 | 12.28 | 19.44 | 59.98 | 29.914
| 91.637 | 5340 | 16.52 | 12.39 | 19.44 | 59.98 | 29.914
| 91.737 | 5339 | 16.84 | 12.63 | 19.44 | 59.98 | 29.914
| 91.837 | 5342 | 17.17 | 12.88 | 19.44 | 59.98 | 29.914
| 91.937 | 5346 | 17.32 | 13 | 19.44 | 59.98 | 29.914
| 92.037 | 5350 | 17.18 | 12.91 | 19.44 | 59.98 | 29.914
| 92.137 | 5350 | 16.83 | 12.64 | 19.44 | 59.98 | 29.914
| 92.237 | 5348 | 16.4 | 12.32 | 19.44 | 59.98 | 29.914
| 92.337 | 5342 | 16.1 | 12.08 | 19.44 | 59.98 | 29.914
| 92.437 | 5335 | 16.06 | 12.03 | 19.44 | 59.98 | 29.914
| 92.538 | 5329 | 16.18 | 12.11 | 19.44 | 59.98 | 29.913
| 92.638 | 5326 | 16.44 | 12.3 | 19.44 | 59.98 | 29.913
| 92.738 | 5326 | 16.78 | 12.55 | 19.44 | 59.98 | 29.913
| 92.838 | 5329 | 17.08 | 12.78 | 19.44 | 59.98 | 29.913
| 92.938 | 5334 | 17.27 | 12.93 | 19.44 | 59.98 | 29.913
| 93.038 | 5340 | 17.21 | 12.9 | 19.44 | 59.98 | 29.913
| 93.139 | 5344 | 16.93 | 12.71 | 19.44 | 59.98 | 29.913
| 93.239 | 5345 | 16.64 | 12.49 | 19.44 | 59.98 | 29.913
| 93.34 | 5343 | 16.53 | 12.4 | 19.44 | 59.98 | 29.913
| 93.44 | 5341 | 16.68 | 12.51 | 19.44 | 59.98 | 29.913
| 93.54 | 5340 | 17.01 | 12.76 | 19.44 | 59.98 | 29.913
| 93.64 | 5342 | 17.43 | 13.08 | 19.44 | 59.98 | 29.913
| 93.741 | 5347 | 17.82 | 13.38 | 19.44 | 59.98 | 29.913
| 93.841 | 5354 | 18.08 | 13.59 | 19.44 | 59.98 | 29.913
| 93.941 | 5362 | 18.12 | 13.64 | 19.44 | 59.98 | 29.913
| 94.041 | 5369 | 17.91 | 13.5 | 19.44 | 59.98 | 29.913
| 94.142 | 5372 | 17.58 | 13.26 | 19.44 | 59.98 | 29.913
| 94.242 | 5373 | 17.26 | 13.02 | 19.44 | 59.98 | 29.913
| 94.342 | 5370 | 17.1 | 12.9 | 19.44 | 59.98 | 29.913
| 94.442 | 5367 | 17.13 | 12.91 | 19.44 | 59.98 | 29.913
| 94.542 | 5365 | 17.2 | 12.96 | 19.44 | 59.98 | 29.913
| 94.642 | 5363 | 17.3 | 13.03 | 19.44 | 59.98 | 29.913
| 94.742 | 5362 | 17.34 | 13.06 | 19.44 | 59.98 | 29.913
| 94.842 | 5361 | 17.35 | 13.06 | 19.44 | 59.98 | 29.914
| 94.942 | 5362 | 17.38 | 13.09 | 19.44 | 59.98 | 29.914
| 95.042 | 5363 | 17.44 | 13.13 | 19.44 | 59.98 | 29.914
| 95.142 | 5365 | 17.51 | 13.19 | 19.44 | 59.98 | 29.915
| 95.242 | 5368 | 17.56 | 13.24 | 19.44 | 59.98 | 29.915
| 95.342 | 5371 | 17.53 | 13.22 | 19.44 | 59.98 | 29.915
| 95.442 | 5374 | 17.41 | 13.14 | 19.44 | 59.98 | 29.916
| 95.542 | 5375 | 17.22 | 13 | 19.44 | 59.98 | 29.916
| 95.642 | 5374 | 17.11 | 12.91 | 19.44 | 59.98 | 29.916
| 95.743 | 5372 | 17.11 | 12.91 | 19.44 | 59.98 | 29.916
| 95.843 | 5371 | 17.23 | 12.99 | 19.44 | 59.98 | 29.917
| 95.943 | 5370 | 17.38 | 13.11 | 19.44 | 59.98 | 29.917
| 96.043 | 5369 | 17.44 | 13.15 | 19.44 | 59.98 | 29.916
| 96.143 | 5368 | 17.41 | 13.12 | 19.44 | 59.98 | 29.916
| 96.243 | 5366 | 17.33 | 13.06 | 19.44 | 59.98 | 29.916
| 96.343 | 5362 | 17.28 | 13.01 | 19.44 | 59.98 | 29.916
| 96.443 | 5359 | 17.32 | 13.03 | 19.44 | 59.98 | 29.916
| 96.543 | 5355 | 17.45 | 13.12 | 19.44 | 59.98 | 29.916
| 96.643 | 5353 | 17.6 | 13.23 | 19.44 | 59.98 | 29.916
| 96.743 | 5353 | 17.73 | 13.33 | 19.44 | 59.98 | 29.916
| 96.843 | 5353 | 17.8 | 13.38 | 19.44 | 59.98 | 29.915
| 96.943 | 5354 | 17.79 | 13.38 | 19.44 | 59.98 | 29.915
| 97.043 | 5355 | 17.74 | 13.34 | 19.44 | 59.98 | 29.915
| 97.143 | 5355 | 17.71 | 13.32 | 19.44 | 59.98 | 29.915
| 97.243 | 5355 | 17.7 | 13.31 | 19.44 | 59.98 | 29.914
| 97.343 | 5355 | 17.72 | 13.33 | 19.44 | 59.98 | 29.914
| 97.443 | 5355 | 17.78 | 13.37 | 19.44 | 59.98 | 29.914
| 97.543 | 5356 | 17.77 | 13.36 | 19.44 | 59.98 | 29.914
| 97.643 | 5355 | 17.68 | 13.29 | 19.44 | 59.98 | 29.914
| 97.743 | 5353 | 17.54 | 13.19 | 19.44 | 59.98 | 29.914
| 97.843 | 5350 | 17.41 | 13.08 | 19.44 | 59.98 | 29.914
| 97.943 | 5347 | 17.35 | 13.03 | 19.44 | 59.98 | 29.914
| 98.043 | 5343 | 17.37 | 13.03 | 19.44 | 59.98 | 29.914
| 98.143 | 5340 | 17.42 | 13.07 | 19.44 | 59.98 | 29.914
| 98.243 | 5338 | 17.5 | 13.12 | 19.44 | 59.98 | 29.914
| 98.343 | 5338 | 17.63 | 13.21 | 19.44 | 59.98 | 29.914
| 98.443 | 5339 | 17.77 | 13.32 | 19.44 | 59.98 | 29.914
| 98.543 | 5341 | 17.83 | 13.38 | 19.44 | 59.98 | 29.914
| 98.643 | 5343 | 17.82 | 13.37 | 19.44 | 59.98 | 29.914
| 98.743 | 5344 | 17.8 | 13.36 | 19.44 | 59.98 | 29.914
| 98.843 | 5344 | 17.84 | 13.39 | 19.44 | 59.98 | 29.915
| 98.943 | 5345 | 17.95 | 13.48 | 19.44 | 59.98 | 29.915
| 99.043 | 5347 | 18.03 | 13.54 | 19.44 | 59.98 | 29.915
| 99.143 | 5349 | 18 | 13.52 | 19.44 | 59.98 | 29.915
| 99.243 | 5350 | 17.86 | 13.42 | 19.44 | 59.98 | 29.915
| 99.343 | 5349 | 17.81 | 13.38 | 19.44 | 59.98 | 29.915
| 99.443 | 5349 | 17.81 | 13.37 | 19.44 | 59.98 | 29.915
| 99.543 | 5348 | 17.84 | 13.4 | 19.44 | 59.98 | 29.915
| 99.643 | 5348 | 17.86 | 13.41 | 19.44 | 59.98 | 29.915
| 99.744 | 5347 | 17.81 | 13.37 | 19.44 | 59.98 | 29.915
| 99.844 | 5345 | 17.81 | 13.37 | 19.44 | 59.98 | 29.915
| 99.944 | 5344 | 17.88 | 13.41 | 19.44 | 59.98 | 29.914
| 100.044 | 5343 | 17.97 | 13.48 | 19.44 | 59.98 | 29.914
| 100.144 | 5344 | 18.06 | 13.55 | 19.44 | 59.98 | 29.914
| 100.244 | 5345 | 18.1 | 13.59 | 19.44 | 59.98 | 29.914
| 100.344 | 5347 | 18.07 | 13.57 | 19.44 | 59.98 | 29.914
| 100.444 | 5349 | 18.01 | 13.53 | 19.44 | 59.98 | 29.914
| 100.544 | 5349 | 17.93 | 13.47 | 19.44 | 59.98 | 29.914
| 100.644 | 5348 | 17.87 | 13.42 | 19.44 | 59.98 | 29.914
| 100.744 | 5346 | 17.85 | 13.41 | 19.44 | 59.98 | 29.914
| 100.844 | 5344 | 17.91 | 13.44 | 19.44 | 59.98 | 29.914
| 100.944 | 5343 | 18.05 | 13.54 | 19.44 | 59.98 | 29.913
| 101.044 | 5343 | 18.18 | 13.64 | 19.44 | 59.98 | 29.913
| 101.144 | 5344 | 18.23 | 13.68 | 19.44 | 59.98 | 29.913
| 101.249 | 5345 | 18.16 | 13.63 | 19.44 | 59.98 | 29.913
| 101.349 | 5345 | 18.05 | 13.55 | 19.44 | 59.98 | 29.914
| 101.449 | 5343 | 18.07 | 13.56 | 19.44 | 59.98 | 29.914
| 101.549 | 5342 | 18.25 | 13.69 | 19.44 | 59.98 | 29.913
| 101.649 | 5344 | 18.46 | 13.85 | 19.44 | 59.98 | 29.913
| 101.754 | 5347 | 18.55 | 13.93 | 19.44 | 59.98 | 29.913
| 101.854 | 5351 | 18.47 | 13.88 | 19.44 | 59.98 | 29.913
| 101.955 | 5352 | 18.33 | 13.78 | 19.44 | 59.98 | 29.913
| 102.055 | 5352 | 18.27 | 13.73 | 19.44 | 59.98 | 29.913
| 102.155 | 5353 | 18.27 | 13.73 | 19.44 | 59.98 | 29.914
| 102.255 | 5353 | 18.25 | 13.72 | 19.44 | 59.98 | 29.914
| 102.355 | 5352 | 18.2 | 13.68 | 19.44 | 59.98 | 29.914
| 102.455 | 5350 | 18.14 | 13.63 | 19.44 | 59.98 | 29.914
| 102.556 | 5347 | 18.2 | 13.66 | 19.44 | 59.98 | 29.914
| 102.656 | 5344 | 18.38 | 13.79 | 19.44 | 59.98 | 29.915
| 102.756 | 5344 | 18.61 | 13.97 | 19.44 | 59.98 | 29.915
| 102.856 | 5345 | 18.77 | 14.09 | 19.44 | 59.98 | 29.916
| 102.956 | 5346 | 18.75 | 14.08 | 19.44 | 59.98 | 29.916
| 103.056 | 5347 | 18.62 | 13.98 | 19.44 | 59.98 | 29.917
| 103.157 | 5346 | 18.48 | 13.88 | 19.44 | 59.98 | 29.917
| 103.257 | 5344 | 18.47 | 13.86 | 19.44 | 59.98 | 29.917
| 103.357 | 5343 | 18.54 | 13.91 | 19.44 | 59.98 | 29.916
| 103.458 | 5343 | 18.61 | 13.96 | 19.44 | 59.98 | 29.916
| 103.558 | 5344 | 18.61 | 13.97 | 19.44 | 59.98 | 29.916
| 103.658 | 5344 | 18.56 | 13.93 | 19.44 | 59.98 | 29.916
| 103.758 | 5344 | 18.54 | 13.91 | 19.44 | 59.98 | 29.915
| 103.858 | 5345 | 18.59 | 13.96 | 19.44 | 59.98 | 29.915
| 103.958 | 5346 | 18.66 | 14.01 | 19.44 | 59.98 | 29.915
| 104.058 | 5347 | 18.68 | 14.03 | 19.44 | 59.98 | 29.916
| 104.158 | 5347 | 18.65 | 14 | 19.44 | 59.98 | 29.916
| 104.258 | 5347 | 18.6 | 13.97 | 19.44 | 59.98 | 29.916
| 104.358 | 5345 | 18.53 | 13.91 | 19.44 | 59.98 | 29.916
| 104.458 | 5344 | 18.57 | 13.93 | 19.44 | 59.98 | 29.916
| 104.558 | 5343 | 18.68 | 14.01 | 19.44 | 59.98 | 29.916
| 104.658 | 5344 | 18.86 | 14.15 | 19.44 | 59.98 | 29.916
| 104.758 | 5347 | 19.02 | 14.28 | 19.44 | 59.98 | 29.916
| 104.858 | 5351 | 18.94 | 14.23 | 19.44 | 59.98 | 29.915
| 104.958 | 5353 | 18.65 | 14.02 | 19.44 | 59.98 | 29.915
| 105.058 | 5351 | 18.25 | 13.71 | 19.44 | 59.98 | 29.915
| 105.158 | 5346 | 18.06 | 13.55 | 19.44 | 59.98 | 29.914
| 105.258 | 5340 | 18.19 | 13.64 | 19.44 | 59.98 | 29.914
| 105.358 | 5336 | 18.55 | 13.9 | 19.44 | 59.98 | 29.913
| 105.458 | 5337 | 18.88 | 14.15 | 19.44 | 59.98 | 29.913
| 105.559 | 5341 | 18.98 | 14.24 | 19.44 | 59.98 | 29.913
| 105.659 | 5344 | 18.82 | 14.12 | 19.44 | 59.98 | 29.912
| 105.759 | 5345 | 18.57 | 13.94 | 19.44 | 59.98 | 29.912
| 105.859 | 5344 | 18.37 | 13.79 | 19.44 | 59.98 | 29.912
| 105.96 | 5341 | 18.25 | 13.69 | 19.44 | 59.98 | 29.912
| 106.06 | 5338 | 18.28 | 13.7 | 19.44 | 59.98 | 29.912
| 106.16 | 5335 | 18.36 | 13.76 | 19.44 | 59.98 | 29.912
| 106.26 | 5333 | 18.52 | 13.87 | 19.44 | 59.98 | 29.912
| 106.36 | 5333 | 18.7 | 14 | 19.44 | 59.98 | 29.912
| 106.46 | 5334 | 18.79 | 14.08 | 19.44 | 59.98 | 29.912
| 106.56 | 5336 | 18.76 | 14.06 | 19.44 | 59.98 | 29.912
| 106.66 | 5337 | 18.61 | 13.95 | 19.44 | 59.98 | 29.912
| 106.76 | 5338 | 18.44 | 13.82 | 19.44 | 59.98 | 29.912
| 106.86 | 5337 | 18.37 | 13.77 | 19.44 | 59.98 | 29.912
| 106.96 | 5336 | 18.45 | 13.83 | 19.44 | 59.98 | 29.912
| 107.06 | 5335 | 18.62 | 13.95 | 19.44 | 59.98 | 29.912
| 107.16 | 5336 | 18.79 | 14.08 | 19.44 | 59.98 | 29.912
| 107.26 | 5337 | 18.86 | 14.14 | 19.44 | 59.98 | 29.913
| 107.36 | 5340 | 18.84 | 14.13 | 19.44 | 59.99 | 29.913
| 107.46 | 5342 | 18.72 | 14.04 | 19.44 | 59.98 | 29.913
| 107.561 | 5342 | 18.58 | 13.94 | 19.44 | 59.98 | 29.914
| 107.661 | 5342 | 18.49 | 13.87 | 19.44 | 59.98 | 29.914
| 107.761 | 5340 | 18.49 | 13.87 | 19.44 | 59.98 | 29.914
| 107.861 | 5339 | 18.67 | 14 | 19.44 | 59.98 | 29.914
| 107.961 | 5340 | 18.96 | 14.21 | 19.44 | 59.98 | 29.914
| 108.061 | 5342 | 19.27 | 14.46 | 19.44 | 59.98 | 29.914
| 108.161 | 5348 | 19.49 | 14.64 | 19.44 | 59.98 | 29.914
| 108.261 | 5355 | 19.5 | 14.66 | 19.44 | 59.98 | 29.914
| 108.361 | 5360 | 19.29 | 14.52 | 19.44 | 59.98 | 29.913
| 108.461 | 5363 | 18.99 | 14.3 | 19.44 | 59.98 | 29.913
| 108.561 | 5363 | 18.73 | 14.1 | 19.44 | 59.98 | 29.913
| 108.661 | 5361 | 18.59 | 13.99 | 19.44 | 59.98 | 29.913
| 108.761 | 5359 | 18.52 | 13.94 | 19.44 | 59.98 | 29.913
| 108.861 | 5356 | 18.45 | 13.88 | 19.44 | 59.98 | 29.912
| 108.961 | 5352 | 18.32 | 13.77 | 19.44 | 59.98 | 29.912
| 109.061 | 5348 | 18.16 | 13.64 | 19.44 | 59.98 | 29.912
| 109.161 | 5342 | 18.09 | 13.57 | 19.44 | 59.98 | 29.912
| 109.261 | 5338 | 18.12 | 13.58 | 19.44 | 59.98 | 29.912
| 109.361 | 5334 | 18.29 | 13.7 | 19.44 | 59.98 | 29.912
| 109.461 | 5332 | 18.53 | 13.87 | 19.44 | 59.98 | 29.912
| 109.562 | 5333 | 18.74 | 14.03 | 19.44 | 59.98 | 29.912
| 109.662 | 5334 | 18.85 | 14.12 | 19.44 | 59.98 | 29.912
| 109.762 | 5336 | 18.82 | 14.11 | 19.44 | 59.98 | 29.912
| 109.862 | 5337 | 18.7 | 14.01 | 19.44 | 59.98 | 29.912
| 109.963 | 5336 | 18.59 | 13.93 | 19.44 | 59.98 | 29.912
| 110.063 | 5335 | 18.59 | 13.92 | 19.44 | 59.98 | 29.912
| 110.165 | 5334 | 18.68 | 13.99 | 19.44 | 59.98 | 29.912
| 110.265 | 5335 | 18.83 | 14.11 | 19.44 | 59.98 | 29.912
| 110.365 | 5337 | 18.91 | 14.17 | 19.44 | 59.98 | 29.912
| 110.465 | 5338 | 18.92 | 14.19 | 19.44 | 59.98 | 29.912
| 110.565 | 5340 | 18.9 | 14.18 | 19.44 | 59.98 | 29.911
| 110.665 | 5341 | 18.88 | 14.16 | 19.44 | 59.98 | 29.911
| 110.765 | 5342 | 18.91 | 14.18 | 19.44 | 59.98 | 29.911
| 110.865 | 5344 | 18.91 | 14.19 | 19.44 | 59.98 | 29.911
| 110.965 | 5346 | 18.84 | 14.15 | 19.44 | 59.98 | 29.911
| 111.066 | 5348 | 18.73 | 14.07 | 19.44 | 59.98 | 29.911
| 111.167 | 5348 | 18.55 | 13.93 | 19.44 | 59.98 | 29.911
| 111.267 | 5346 | 18.35 | 13.77 | 19.44 | 59.98 | 29.911
| 111.367 | 5343 | 18.18 | 13.64 | 19.44 | 59.98 | 29.911
| 111.467 | 5339 | 18.11 | 13.58 | 19.44 | 59.98 | 29.912
| 111.567 | 5335 | 18.19 | 13.62 | 19.44 | 59.98 | 29.912
| 111.667 | 5333 | 18.36 | 13.75 | 19.44 | 59.98 | 29.912
| 111.767 | 5333 | 18.49 | 13.85 | 19.44 | 59.98 | 29.912
| 111.867 | 5335 | 18.49 | 13.85 | 19.44 | 59.98 | 29.913
| 111.967 | 5335 | 18.35 | 13.75 | 19.44 | 59.98 | 29.913
| 112.067 | 5334 | 18.2 | 13.63 | 19.44 | 59.98 | 29.913
| 112.167 | 5331 | 18.16 | 13.6 | 19.44 | 59.98 | 29.913
| 112.267 | 5329 | 18.23 | 13.64 | 19.44 | 59.98 | 29.913
| 112.367 | 5328 | 18.41 | 13.78 | 19.44 | 59.98 | 29.913
| 112.467 | 5330 | 18.59 | 13.92 | 19.44 | 59.98 | 29.913
| 112.567 | 5334 | 18.68 | 13.99 | 19.44 | 59.98 | 29.913
| 112.667 | 5337 | 18.62 | 13.96 | 19.44 | 59.98 | 29.913
| 112.767 | 5340 | 18.46 | 13.84 | 19.44 | 59.98 | 29.913
| 112.867 | 5340 | 18.33 | 13.74 | 19.44 | 59.98 | 29.913
| 112.967 | 5340 | 18.31 | 13.73 | 19.44 | 59.98 | 29.913
| 113.067 | 5340 | 18.38 | 13.78 | 19.44 | 59.98 | 29.914
| 113.167 | 5340 | 18.41 | 13.81 | 19.44 | 59.98 | 29.913
| 113.268 | 5340 | 18.38 | 13.78 | 19.44 | 59.98 | 29.913
| 113.368 | 5339 | 18.29 | 13.71 | 19.44 | 59.98 | 29.913
| 113.468 | 5337 | 18.18 | 13.63 | 19.44 | 59.98 | 29.913
| 113.568 | 5335 | 18.03 | 13.51 | 19.44 | 59.98 | 29.912
| 113.668 | 5332 | 17.79 | 13.32 | 19.44 | 59.98 | 29.912
| 113.768 | 5328 | 17.5 | 13.09 | 19.44 | 59.98 | 29.912
| 113.868 | 5322 | 17.23 | 12.88 | 19.44 | 59.98 | 29.912
| 113.968 | 5317 | 17.09 | 12.76 | 19.44 | 59.98 | 29.912
| 114.068 | 5312 | 17.06 | 12.73 | 19.44 | 59.98 | 29.911
| 114.168 | 5308 | 17.08 | 12.73 | 19.44 | 59.98 | 29.911
| 114.268 | 5305 | 17.1 | 12.74 | 19.44 | 59.99 | 29.911
| 114.368 | 5302 | 17.06 | 12.7 | 19.44 | 59.99 | 29.911
| 114.468 | 5299 | 16.99 | 12.65 | 19.44 | 59.98 | 29.911
| 114.568 | 5296 | 16.94 | 12.6 | 19.44 | 59.98 | 29.911
| 114.668 | 5293 | 16.93 | 12.58 | 19.44 | 59.98 | 29.91
| 114.768 | 5290 | 16.92 | 12.57 | 19.44 | 59.98 | 29.91
| 114.868 | 5289 | 16.94 | 12.58 | 19.44 | 59.98 | 29.91
| 114.968 | 5288 | 16.9 | 12.55 | 19.44 | 59.98 | 29.91
| 115.068 | 5288 | 16.82 | 12.49 | 19.44 | 59.98 | 29.91
| 115.168 | 5289 | 16.79 | 12.47 | 19.44 | 59.98 | 29.91
| 115.268 | 5289 | 16.79 | 12.47 | 19.44 | 59.98 | 29.91
| 115.368 | 5291 | 16.91 | 12.56 | 19.44 | 59.98 | 29.911
| 115.469 | 5294 | 17.07 | 12.69 | 19.44 | 59.98 | 29.911
| 115.569 | 5299 | 17.25 | 12.84 | 19.44 | 59.98 | 29.911
| 115.669 | 5305 | 17.39 | 12.96 | 19.44 | 59.98 | 29.912
| 115.769 | 5311 | 17.46 | 13.02 | 19.44 | 59.98 | 29.912
| 115.869 | 5318 | 17.46 | 13.04 | 19.44 | 59.98 | 29.912
| 115.969 | 5324 | 17.34 | 12.96 | 19.44 | 59.98 | 29.912
| 116.069 | 5328 | 17.12 | 12.81 | 19.44 | 59.98 | 29.912
| 116.169 | 5330 | 16.87 | 12.63 | 19.44 | 59.98 | 29.912
| 116.269 | 5329 | 16.69 | 12.49 | 19.44 | 59.98 | 29.912
| 116.369 | 5327 | 16.67 | 12.47 | 19.44 | 59.98 | 29.913
| 116.469 | 5325 | 16.78 | 12.55 | 19.44 | 59.98 | 29.913
| 116.57 | 5325 | 16.98 | 12.7 | 19.44 | 59.98 | 29.913
| 116.67 | 5326 | 17.13 | 12.81 | 19.44 | 59.98 | 29.913
| 116.77 | 5329 | 17.19 | 12.86 | 19.44 | 59.98 | 29.912
| 116.87 | 5331 | 17.08 | 12.79 | 19.44 | 59.98 | 29.912
| 116.97 | 5332 | 16.84 | 12.61 | 19.44 | 59.98 | 29.912
| 117.07 | 5331 | 16.62 | 12.44 | 19.44 | 59.98 | 29.911
| 117.17 | 5329 | 16.57 | 12.4 | 19.44 | 59.98 | 29.911
| 117.27 | 5327 | 16.79 | 12.56 | 19.44 | 59.98 | 29.911
| 117.37 | 5329 | 17.12 | 12.81 | 19.44 | 59.98 | 29.911
| 117.47 | 5333 | 17.36 | 13 | 19.44 | 59.98 | 29.911
| 117.57 | 5338 | 17.34 | 13 | 19.44 | 59.98 | 29.911
| 117.67 | 5340 | 17.15 | 12.86 | 19.44 | 59.98 | 29.911
| 117.77 | 5339 | 16.92 | 12.68 | 19.44 | 59.98 | 29.911
| 117.87 | 5336 | 16.8 | 12.59 | 19.44 | 59.98 | 29.911
| 117.97 | 5335 | 16.81 | 12.59 | 19.44 | 59.98 | 29.91
| 118.07 | 5334 | 16.81 | 12.59 | 19.44 | 59.98 | 29.91
| 118.17 | 5333 | 16.83 | 12.61 | 19.44 | 59.98 | 29.91
| 118.27 | 5334 | 16.89 | 12.65 | 19.44 | 59.98 | 29.91
| 118.37 | 5335 | 17.02 | 12.75 | 19.44 | 59.98 | 29.91
| 118.47 | 5338 | 17.17 | 12.87 | 19.44 | 59.98 | 29.911
| 118.57 | 5342 | 17.25 | 12.94 | 19.44 | 59.98 | 29.911
| 118.67 | 5346 | 17.17 | 12.89 | 19.44 | 59.98 | 29.911
| 118.77 | 5347 | 17 | 12.77 | 19.44 | 59.98 | 29.911
| 118.871 | 5347 | 16.81 | 12.62 | 19.44 | 59.98 | 29.911
| 118.972 | 5346 | 16.65 | 12.5 | 19.44 | 59.98 | 29.911
| 119.072 | 5343 | 16.61 | 12.46 | 19.44 | 59.98 | 29.911
| 119.172 | 5341 | 16.68 | 12.51 | 19.44 | 59.98 | 29.911
| 119.272 | 5340 | 16.87 | 12.65 | 19.44 | 59.98 | 29.912
| 119.372 | 5340 | 17.1 | 12.82 | 19.44 | 59.98 | 29.912
| 119.472 | 5342 | 17.31 | 12.98 | 19.44 | 59.98 | 29.912
| 0 | 0 | 0 | 0 | 0 | 0 | 0
| 0 | 0 | 0 | 0 | 0 | 0 | 0
| 0 | 0 | 0 | 0 | 0 | 0 | 0
| 119.472 | 5343 | 16.96 | 12.72 | 19.38 | 59.98 | 29.914
MODE 4
DYNOmite Test Run: University of Maine on 2007-03-22 @ 12-01-43
Date: 3/22/2007
Correction Method: Observed
| Sec (Seconds) | RPM (RPM) | Torque (N-m) | Hp (Hp) | A-Temp (Degree C) | Humid (%) | Baro (in Hg)
| 0 | 4661 | 11.21 | 7.335 | 20 | 59.98 | 29.918
| 0.1 | 4661 | 11.36 | 7.438 | 20 | 59.98 | 29.918
| 0.2 | 4663 | 11.6 | 7.595 | 20 | 59.98 | 29.918
| 0.3 | 4666 | 11.81 | 7.741 | 20 | 59.98 | 29.918
| 0.4 | 4671 | 11.93 | 7.824 | 20 | 59.98 | 29.917
| 0.5 | 4676 | 11.91 | 7.82 | 20 | 59.98 | 29.917
| 0.6 | 4680 | 11.8 | 7.753 | 20 | 59.98 | 29.917
| 0.701 | 4682 | 11.66 | 7.667 | 20 | 59.98 | 29.917
| 0.801 | 4682 | 11.53 | 7.58 | 20 | 59.98 | 29.917
| 0.901 | 4682 | 11.37 | 7.474 | 20 | 59.98 | 29.917
| 1.002 | 4680 | 11.25 | 7.395 | 20 | 59.98 | 29.917
| 1.102 | 4677 | 11.26 | 7.397 | 20 | 59.99 | 29.917
| 1.202 | 4675 | 11.41 | 7.492 | 20 | 59.99 | 29.917
| 1.302 | 4673 | 11.63 | 7.632 | 20 | 59.99 | 29.917
| 1.402 | 4674 | 11.79 | 7.739 | 20 | 59.99 | 29.917
| 1.502 | 4676 | 11.74 | 7.707 | 20 | 59.98 | 29.917
| 1.602 | 4675 | 11.53 | 7.57 | 20 | 59.98 | 29.917
| 1.702 | 4672 | 11.39 | 7.471 | 20 | 59.98 | 29.917
| 1.802 | 4668 | 11.37 | 7.455 | 20 | 59.98 | 29.916
| 1.902 | 4666 | 11.56 | 7.574 | 20 | 59.98 | 29.916
| 2.002 | 4666 | 11.78 | 7.716 | 20 | 59.98 | 29.916
| 2.102 | 4667 | 11.8 | 7.737 | 20 | 59.98 | 29.916
| 2.202 | 4668 | 11.62 | 7.616 | 20 | 59.98 | 29.916
| 2.302 | 4665 | 11.35 | 7.438 | 20 | 59.98 | 29.916
| 2.402 | 4660 | 11.28 | 7.38 | 20 | 59.98 | 29.916
| 2.502 | 4655 | 11.45 | 7.484 | 20 | 59.98 | 29.916
| 2.602 | 4653 | 11.79 | 7.7 | 20 | 59.98 | 29.916
| 2.702 | 4654 | 12.08 | 7.894 | 20 | 59.98 | 29.916
| 2.802 | 4658 | 12.04 | 7.877 | 20 | 59.98 | 29.916
| 3.192 | 4660 | 11.64 | 7.616 | 20 | 59.98 | 29.915
| 3.292 | 4658 | 11.66 | 7.625 | 20 | 59.98 | 29.915
| 3.393 | 4655 | 11.69 | 7.64 | 20 | 59.98 | 29.915
| 3.493 | 4653 | 11.75 | 7.679 | 20 | 59.98 | 29.915
| 3.593 | 4651 | 11.84 | 7.732 | 20 | 59.98 | 29.915
| 3.693 | 4651 | 11.96 | 7.809 | 20 | 59.98 | 29.915
| 3.793 | 4652 | 12.05 | 7.869 | 20 | 59.98 | 29.916
| 3.893 | 4653 | 12.03 | 7.861 | 20 | 59.98 | 29.916
| 3.993 | 4654 | 11.98 | 7.828 | 20 | 59.98 | 29.915
| 4.093 | 4655 | 11.89 | 7.775 | 20 | 59.98 | 29.916
| 4.193 | 4654 | 11.84 | 7.737 | 20 | 59.98 | 29.916
| 4.293 | 4654 | 11.83 | 7.731 | 20 | 59.98 | 29.916
| 4.393 | 4653 | 11.88 | 7.764 | 20 | 59.98 | 29.916
| 4.493 | 4653 | 11.99 | 7.834 | 20 | 59.98 | 29.916
| 4.593 | 4653 | 12.09 | 7.901 | 20 | 59.98 | 29.916
| 4.693 | 4655 | 12.19 | 7.972 | 20 | 59.98 | 29.916
| 4.793 | 4657 | 12.2 | 7.978 | 20 | 59.98 | 29.916
| 5.233 | 4668 | 12.11 | 7.935 | 20 | 59.99 | 29.916
| 5.333 | 4670 | 11.98 | 7.854 | 20 | 59.98 | 29.916
| 5.433 | 4670 | 11.76 | 7.711 | 20 | 59.98 | 29.916
| 5.533 | 4669 | 11.59 | 7.599 | 20 | 59.98 | 29.916
| 5.633 | 4666 | 11.56 | 7.572 | 20 | 59.98 | 29.916
| 5.733 | 4663 | 11.59 | 7.588 | 20 | 59.98 | 29.916
| 5.833 | 4660 | 11.61 | 7.595 | 20 | 59.98 | 29.916
| 5.933 | 4657 | 11.64 | 7.611 | 20 | 59.98 | 29.916
| 6.034 | 4655 | 11.73 | 7.665 | 20 | 59.98 | 29.916
| 6.134 | 4653 | 11.84 | 7.737 | 20 | 59.98 | 29.916
| 6.234 | 4653 | 11.89 | 7.769 | 20 | 59.98 | 29.916
| 6.334 | 4652 | 11.84 | 7.732 | 20 | 59.98 | 29.916
| 6.434 | 4651 | 11.77 | 7.69 | 20 | 59.98 | 29.916
| 6.534 | 4649 | 11.83 | 7.721 | 20 | 59.98 | 29.916
| 6.634 | 4649 | 11.99 | 7.83 | 20 | 59.98 | 29.916
| 6.734 | 4650 | 12.15 | 7.935 | 20 | 59.98 | 29.916
| 6.834 | 4651 | 12.21 | 7.977 | 20 | 59.98 | 29.916
| 7.164 | 4652 | 12.32 | 8.052 | 20 | 59.98 | 29.916
| 7.264 | 4653 | 12.26 | 8.013 | 20 | 59.98 | 29.917
| 7.364 | 4654 | 12.14 | 7.933 | 20 | 59.98 | 29.917
| 7.464 | 4654 | 11.95 | 7.812 | 20 | 59.98 | 29.917
| 7.564 | 4651 | 11.85 | 7.743 | 20 | 59.98 | 29.917
| 7.664 | 4649 | 11.92 | 7.778 | 20 | 59.98 | 29.916
| 7.764 | 4647 | 12.06 | 7.867 | 20 | 59.98 | 29.916
| 7.864 | 4646 | 12.17 | 7.941 | 20 | 59.98 | 29.916
| 7.964 | 4646 | 12.17 | 7.943 | 20 | 59.98 | 29.916
| 8.064 | 4645 | 12.04 | 7.856 | 20 | 59.98 | 29.916
| 8.164 | 4643 | 11.93 | 7.781 | 20 | 59.98 | 29.916
| 8.264 | 4640 | 11.92 | 7.769 | 20 | 59.98 | 29.916
| 8.364 | 4638 | 12.02 | 7.829 | 20 | 59.98 | 29.916
| 8.464 | 4637 | 12.2 | 7.946 | 20 | 59.98 | 29.916
| 8.564 | 4639 | 12.34 | 8.038 | 20 | 59.98 | 29.916
| 8.664 | 4641 | 12.41 | 8.091 | 20 | 59.98 | 29.916
| 8.766 | 4644 | 12.42 | 8.101 | 20 | 59.98 | 29.916
| 8.866 | 4647 | 12.33 | 8.047 | 20 | 59.98 | 29.916
| 8.966 | 4648 | 12.21 | 7.972 | 20 | 59.98 | 29.916
| 9.066 | 4648 | 12.12 | 7.912 | 20 | 59.98 | 29.916
| 9.166 | 4646 | 12.04 | 7.853 | 20 | 59.98 | 29.916
| 9.266 | 4644 | 11.99 | 7.819 | 20 | 59.98 | 29.916
| 9.367 | 4642 | 11.99 | 7.816 | 20 | 59.98 | 29.916
| 9.467 | 4640 | 12.05 | 7.852 | 20 | 59.98 | 29.916
| 9.567 | 4639 | 12.15 | 7.918 | 20 | 59.98 | 29.916
| 9.667 | 4640 | 12.29 | 8.006 | 20 | 59.98 | 29.916
| 9.768 | 4643 | 12.36 | 8.062 | 20 | 59.98 | 29.916
| 9.868 | 4645 | 12.29 | 8.014 | 20 | 59.98 | 29.916
| 9.968 | 4646 | 12.15 | 7.926 | 20 | 59.98 | 29.916
| 10.068 | 4646 | 12.04 | 7.856 | 20 | 59.98 | 29.916
| 10.168 | 4644 | 12.02 | 7.841 | 20 | 59.98 | 29.916
| 10.269 | 4642 | 12.13 | 7.909 | 20 | 59.98 | 29.916
| 10.369 | 4642 | 12.28 | 8.002 | 20 | 59.98 | 29.916
| 10.47 | 4643 | 12.36 | 8.058 | 20 | 59.98 | 29.916
| 10.57 | 4644 | 12.35 | 8.056 | 20 | 59.98 | 29.916
| 10.67 | 4645 | 12.28 | 8.012 | 20 | 59.98 | 29.916
| 10.77 | 4646 | 12.17 | 7.942 | 20 | 59.98 | 29.916
| 10.87 | 4645 | 12.06 | 7.864 | 20 | 59.98 | 29.916
| 10.97 | 4643 | 12.04 | 7.85 | 20 | 59.98 | 29.916
| 11.07 | 4642 | 12.11 | 7.894 | 20 | 59.98 | 29.916
| 11.17 | 4641 | 12.24 | 7.976 | 20 | 59.98 | 29.917
| 11.27 | 4641 | 12.43 | 8.099 | 20 | 59.99 | 29.917
| 11.37 | 4642 | 12.56 | 8.187 | 20 | 59.99 | 29.916
| 11.47 | 4645 | 12.56 | 8.192 | 20 | 59.99 | 29.916
| 11.57 | 4646 | 12.48 | 8.142 | 20 | 59.99 | 29.916
| 11.67 | 4647 | 12.33 | 8.048 | 20 | 59.99 | 29.916
| 11.77 | 4646 | 12.23 | 7.981 | 20 | 59.98 | 29.916
| 11.87 | 4645 | 12.27 | 8.005 | 20 | 59.98 | 29.916
| 11.97 | 4645 | 12.33 | 8.045 | 20 | 59.98 | 29.916
| 12.07 | 4645 | 12.31 | 8.033 | 20 | 59.98 | 29.916
| 12.17 | 4645 | 12.19 | 7.954 | 20 | 59.98 | 29.916
| 12.27 | 4643 | 12.02 | 7.839 | 20 | 59.98 | 29.916
| 12.37 | 4640 | 11.96 | 7.794 | 20 | 59.98 | 29.916
| 12.47 | 4638 | 12.06 | 7.854 | 20 | 59.98 | 29.916
| 12.57 | 4637 | 12.22 | 7.958 | 20 | 59.98 | 29.916
| 12.67 | 4638 | 12.36 | 8.05 | 20 | 59.98 | 29.916
| 12.77 | 4639 | 12.43 | 8.099 | 20 | 59.98 | 29.916
| 12.87 | 4641 | 12.43 | 8.102 | 20 | 59.98 | 29.916
| 12.97 | 4643 | 12.41 | 8.094 | 20 | 59.98 | 29.915
| 13.07 | 4644 | 12.4 | 8.091 | 20 | 59.98 | 29.915
| 13.17 | 4645 | 12.36 | 8.061 | 20 | 59.98 | 29.915
| 13.27 | 4645 | 12.31 | 8.028 | 20 | 59.98 | 29.915
| 13.37 | 4645 | 12.31 | 8.03 | 20 | 59.98 | 29.915
| 13.47 | 4644 | 12.38 | 8.071 | 20 | 59.98 | 29.915
| 13.571 | 4644 | 12.45 | 8.117 | 20 | 59.98 | 29.915
| 13.671 | 4645 | 12.45 | 8.119 | 20 | 59.98 | 29.916
| 13.772 | 4646 | 12.32 | 8.041 | 20 | 59.98 | 29.916
| 13.872 | 4646 | 12.11 | 7.902 | 20 | 59.98 | 29.916
| 13.972 | 4643 | 11.99 | 7.816 | 20 | 59.98 | 29.916
| 14.072 | 4640 | 12.03 | 7.839 | 20 | 59.98 | 29.915
| 14.172 | 4639 | 12.17 | 7.93 | 20 | 59.98 | 29.915
| 14.272 | 4638 | 12.31 | 8.016 | 20 | 59.98 | 29.915
| 14.372 | 4639 | 12.34 | 8.04 | 20 | 59.98 | 29.915
| 14.472 | 4640 | 12.25 | 7.984 | 20 | 59.98 | 29.916
| 14.572 | 4639 | 12.18 | 7.935 | 20 | 59.98 | 29.916
| 14.672 | 4638 | 12.27 | 7.989 | 20 | 59.98 | 29.916
| 14.772 | 4639 | 12.43 | 8.095 | 20 | 59.98 | 29.916
| 14.872 | 4640 | 12.57 | 8.194 | 20 | 59.98 | 29.916
| 14.972 | 4643 | 12.64 | 8.24 | 20 | 59.98 | 29.916
| 15.073 | 4645 | 12.57 | 8.198 | 20 | 59.99 | 29.916
| 15.173 | 4646 | 12.46 | 8.133 | 20 | 59.98 | 29.916
| 15.273 | 4647 | 12.42 | 8.102 | 20 | 59.98 | 29.916
| 15.373 | 4647 | 12.41 | 8.097 | 20 | 59.98 | 29.916
| 15.473 | 4647 | 12.45 | 8.125 | 20 | 59.98 | 29.916
| 15.573 | 4647 | 12.55 | 8.189 | 20 | 59.98 | 29.916
| 15.674 | 4648 | 12.69 | 8.283 | 20 | 59.98 | 29.917
| 15.774 | 4650 | 12.86 | 8.398 | 20 | 59.98 | 29.917
| 15.875 | 4654 | 12.99 | 8.488 | 20 | 59.98 | 29.917
| 15.975 | 4658 | 13.04 | 8.527 | 20 | 59.98 | 29.917
| 16.075 | 4661 | 13 | 8.513 | 20 | 59.98 | 29.917
| 16.175 | 4664 | 12.92 | 8.46 | 20 | 59.98 | 29.917
| 16.275 | 4666 | 12.9 | 8.449 | 20 | 59.98 | 29.917
| 16.375 | 4668 | 12.97 | 8.503 | 20 | 59.98 | 29.916
| 16.475 | 4670 | 13.09 | 8.588 | 20 | 59.98 | 29.916
| 16.575 | 4674 | 13.21 | 8.672 | 20 | 59.98 | 29.916
| 16.675 | 4679 | 13.19 | 8.664 | 20 | 59.98 | 29.916
| 16.775 | 4682 | 12.99 | 8.54 | 20 | 59.98 | 29.916
| 16.875 | 4683 | 12.66 | 8.324 | 20 | 59.98 | 29.916
| 16.975 | 4680 | 12.29 | 8.078 | 20 | 59.98 | 29.916
| 17.075 | 4673 | 11.99 | 7.868 | 20 | 59.98 | 29.916
| 17.175 | 4665 | 11.85 | 7.763 | 20 | 59.98 | 29.916
| 17.275 | 4657 | 11.93 | 7.803 | 20 | 59.98 | 29.916
| 17.375 | 4650 | 12.23 | 7.985 | 20 | 59.98 | 29.916
| 17.475 | 4647 | 12.67 | 8.268 | 20 | 59.98 | 29.916
| 17.575 | 4648 | 13.07 | 8.528 | 20 | 59.98 | 29.916
| 17.675 | 4651 | 13.31 | 8.694 | 20 | 59.98 | 29.916
| 17.776 | 4656 | 13.33 | 8.717 | 20 | 59.98 | 29.916
| 17.876 | 4660 | 13.11 | 8.582 | 20 | 59.98 | 29.916
| 17.976 | 4662 | 12.79 | 8.371 | 20 | 59.98 | 29.916
| 18.076 | 4661 | 12.48 | 8.166 | 20 | 59.98 | 29.916
| 18.177 | 4657 | 12.27 | 8.026 | 20 | 59.98 | 29.916
| 18.277 | 4653 | 12.32 | 8.053 | 20 | 59.98 | 29.916
| 18.377 | 4650 | 12.59 | 8.222 | 20 | 59.98 | 29.916
| 18.477 | 4650 | 12.91 | 8.433 | 20 | 59.98 | 29.916
| 18.577 | 4653 | 13.18 | 8.609 | 20 | 59.98 | 29.916
| 18.678 | 4656 | 13.21 | 8.639 | 20 | 59.98 | 29.916
| 18.778 | 4659 | 13.03 | 8.522 | 20 | 59.98 | 29.916
| 18.878 | 4659 | 12.77 | 8.357 | 20 | 59.98 | 29.916
| 18.978 | 4657 | 12.56 | 8.216 | 20 | 59.98 | 29.915
| 19.078 | 4654 | 12.49 | 8.164 | 20 | 59.98 | 29.915
| 19.178 | 4651 | 12.6 | 8.229 | 20 | 59.98 | 29.915
| 19.278 | 4650 | 12.75 | 8.329 | 20 | 59.98 | 29.915
| 19.378 | 4650 | 12.92 | 8.436 | 20 | 59.98 | 29.915
| 19.479 | 4652 | 13 | 8.492 | 20 | 59.98 | 29.915
| 19.579 | 4654 | 12.89 | 8.422 | 20 | 59.98 | 29.915
| 19.679 | 4653 | 12.67 | 8.278 | 20 | 59.98 | 29.915
| 19.779 | 4651 | 12.44 | 8.124 | 20 | 59.98 | 29.916
| 19.879 | 4646 | 12.34 | 8.053 | 20 | 59.98 | 29.916
| 19.979 | 4642 | 12.49 | 8.141 | 20 | 59.98 | 29.916
| 20.079 | 4640 | 12.79 | 8.332 | 20 | 59.98 | 29.916
| 20.179 | 4640 | 13.02 | 8.484 | 20 | 59.98 | 29.916
| 20.279 | 4642 | 13.09 | 8.531 | 20 | 59.98 | 29.916
| 20.379 | 4644 | 13.02 | 8.493 | 20 | 59.98 | 29.916
| 20.479 | 4645 | 12.91 | 8.424 | 20 | 59.98 | 29.916
| 20.579 | 4645 | 12.85 | 8.383 | 20 | 59.98 | 29.916
| 20.679 | 4645 | 12.9 | 8.412 | 20 | 59.98 | 29.916
| 20.779 | 4646 | 12.96 | 8.452 | 20 | 59.98 | 29.916
| 20.879 | 4646 | 13.02 | 8.493 | 20 | 59.98 | 29.916
| 20.979 | 4646 | 13.1 | 8.546 | 20 | 59.98 | 29.916
| 21.079 | 4648 | 13.05 | 8.515 | 20 | 59.98 | 29.916
| 21.179 | 4648 | 12.85 | 8.385 | 20 | 59.98 | 29.916
| 21.279 | 4646 | 12.56 | 8.192 | 20 | 59.98 | 29.916
| 21.379 | 4642 | 12.25 | 7.985 | 20 | 59.98 | 29.916
| 21.479 | 4636 | 12.07 | 7.861 | 20 | 59.98 | 29.916
| 21.579 | 4630 | 12.08 | 7.853 | 20 | 59.98 | 29.916
| 21.679 | 4625 | 12.15 | 7.894 | 20 | 59.98 | 29.916
| 21.779 | 4621 | 12.25 | 7.946 | 20 | 59.98 | 29.915
| 21.879 | 4618 | 12.34 | 8.005 | 20 | 59.98 | 29.915
| 21.979 | 4615 | 12.43 | 8.057 | 20 | 59.98 | 29.915
| 22.079 | 4614 | 12.47 | 8.082 | 20 | 59.98 | 29.915
| 22.179 | 4612 | 12.44 | 8.06 | 20 | 59.98 | 29.915
| 22.284 | 4610 | 12.37 | 8.01 | 20 | 59.98 | 29.916
| 22.384 | 4608 | 12.31 | 7.964 | 20 | 59.98 | 29.916
| 22.484 | 4606 | 12.28 | 7.94 | 20 | 59.98 | 29.916
| 22.584 | 4604 | 12.24 | 7.916 | 20 | 59.98 | 29.917
| 22.685 | 4602 | 12.12 | 7.835 | 20 | 59.98 | 29.917
| 22.785 | 4600 | 11.95 | 7.718 | 20 | 59.98 | 29.917
| 22.885 | 4597 | 11.85 | 7.647 | 20 | 59.98 | 29.917
| 22.985 | 4595 | 11.86 | 7.655 | 20 | 59.98 | 29.918
| 23.085 | 4594 | 11.97 | 7.721 | 20 | 59.98 | 29.918
| 23.185 | 4594 | 12.06 | 7.778 | 20 | 59.98 | 29.918
| 23.285 | 4595 | 12.02 | 7.757 | 20 | 59.98 | 29.918
| 23.385 | 4596 | 11.88 | 7.664 | 20 | 59.98 | 29.918
| 23.485 | 4595 | 11.7 | 7.549 | 20 | 59.98 | 29.918
| 23.585 | 4592 | 11.56 | 7.455 | 20 | 59.98 | 29.918
| 23.685 | 4590 | 11.5 | 7.411 | 20 | 59.98 | 29.919
| 23.786 | 4587 | 11.48 | 7.393 | 20 | 59.98 | 29.919
| 23.887 | 4584 | 11.45 | 7.369 | 20 | 59.98 | 29.919
| 23.987 | 4581 | 11.43 | 7.355 | 20 | 59.98 | 29.92
| 24.087 | 4579 | 11.48 | 7.38 | 20 | 59.98 | 29.921
| 24.187 | 4578 | 11.55 | 7.424 | 20 | 59.98 | 29.921
| 24.287 | 4579 | 11.61 | 7.463 | 20 | 59.98 | 29.922
| 24.387 | 4581 | 11.58 | 7.453 | 20 | 59.98 | 29.922
| 24.487 | 4583 | 11.41 | 7.343 | 20 | 59.98 | 29.923
| 24.587 | 4583 | 11.22 | 7.222 | 20 | 59.98 | 29.923
| 24.687 | 4582 | 11.15 | 7.176 | 20 | 59.98 | 29.923
| 24.787 | 4581 | 11.14 | 7.164 | 20 | 59.98 | 29.923
| 24.887 | 4581 | 11.15 | 7.174 | 20 | 59.98 | 29.923
| 24.987 | 4581 | 11.12 | 7.154 | 20 | 59.98 | 29.922
| 25.087 | 4581 | 10.92 | 7.027 | 20 | 59.98 | 29.922
| 25.187 | 4578 | 10.69 | 6.869 | 20 | 59.98 | 29.922
| 25.287 | 4574 | 10.42 | 6.695 | 20 | 59.98 | 29.922
| 25.387 | 4568 | 10.11 | 6.486 | 20 | 59.98 | 29.922
| 25.487 | 4560 | 9.894 | 6.336 | 20 | 59.98 | 29.922
| 25.587 | 4553 | 9.753 | 6.235 | 20 | 59.98 | 29.921
| 25.687 | 4545 | 9.775 | 6.24 | 20 | 59.98 | 29.921
| 25.787 | 4540 | 10.01 | 6.383 | 20 | 59.98 | 29.921
| 25.887 | 4539 | 10.31 | 6.568 | 20 | 59.98 | 29.921
| 25.987 | 4540 | 10.58 | 6.746 | 20 | 59.98 | 29.921
| 26.087 | 4543 | 10.76 | 6.866 | 20 | 59.98 | 29.921
| 26.187 | 4549 | 10.85 | 6.932 | 20 | 59.98 | 29.92
| 26.287 | 4554 | 10.88 | 6.96 | 20 | 59.98 | 29.92
| 26.387 | 4560 | 10.89 | 6.975 | 20 | 59.98 | 29.92
| 26.487 | 4567 | 10.81 | 6.932 | 20 | 59.98 | 29.92
| 26.587 | 4572 | 10.61 | 6.811 | 20 | 59.98 | 29.921
| 26.687 | 4575 | 10.47 | 6.725 | 20 | 59.98 | 29.921
| 26.787 | 4578 | 10.43 | 6.707 | 20 | 59.98 | 29.922
| 26.887 | 4581 | 10.47 | 6.737 | 20 | 59.98 | 29.923
| 26.987 | 4585 | 10.49 | 6.752 | 20 | 59.98 | 29.923
| 27.088 | 4589 | 10.34 | 6.662 | 20 | 59.98 | 29.924
| 27.188 | 4591 | 10.1 | 6.513 | 20 | 59.98 | 29.924
| 27.289 | 4591 | 10.03 | 6.463 | 20 | 59.98 | 29.924
| 27.389 | 4591 | 10.14 | 6.54 | 20 | 59.98 | 29.924
| 27.489 | 4593 | 10.32 | 6.654 | 20 | 59.98 | 29.924
| 27.589 | 4597 | 10.41 | 6.722 | 20 | 59.98 | 29.924
| 27.689 | 4602 | 10.28 | 6.643 | 20 | 59.98 | 29.924
| 27.789 | 4604 | 10.03 | 6.486 | 20 | 59.98 | 29.925
| 27.889 | 4604 | 9.898 | 6.4 | 20 | 59.98 | 29.927
| 27.989 | 4604 | 9.925 | 6.417 | 20 | 59.98 | 29.928
| 28.09 | 4605 | 10.07 | 6.513 | 20 | 59.98 | 29.929
| 28.19 | 4608 | 10.23 | 6.623 | 20 | 59.98 | 29.929
| 28.29 | 4612 | 10.28 | 6.656 | 20 | 59.98 | 29.929
| 28.39 | 4617 | 10.21 | 6.621 | 20 | 59.98 | 29.929
| 28.49 | 4621 | 10.17 | 6.599 | 20 | 59.98 | 29.929
| 28.591 | 4625 | 10.15 | 6.59 | 20 | 59.98 | 29.928
| 28.691 | 4628 | 10.1 | 6.565 | 20 | 59.98 | 29.927
| 28.791 | 4631 | 9.977 | 6.488 | 20 | 59.98 | 29.926
| 28.891 | 4632 | 9.74 | 6.335 | 20 | 59.98 | 29.926
| 28.991 | 4630 | 9.483 | 6.165 | 20 | 59.98 | 29.925
| 29.091 | 4625 | 9.29 | 6.034 | 20 | 59.98 | 29.925
| 29.191 | 4619 | 9.218 | 5.979 | 20 | 59.98 | 29.925
| 29.291 | 4613 | 9.294 | 6.021 | 20 | 59.98 | 29.925
| 29.391 | 4609 | 9.47 | 6.129 | 20 | 59.98 | 29.925
| 29.491 | 4607 | 9.729 | 6.294 | 20 | 59.98 | 29.924
| 29.591 | 4606 | 9.99 | 6.463 | 20 | 59.98 | 29.923
| 29.691 | 4608 | 10.1 | 6.537 | 20 | 59.98 | 29.923
| 29.818 | 4611 | 10.08 | 6.527 | 20 | 59.98 | 29.922
| 29.918 | 4613 | 9.983 | 6.467 | 20 | 59.98 | 29.921
| 30.018 | 4614 | 9.906 | 6.418 | 20 | 59.98 | 29.92
| 30.118 | 4614 | 9.861 | 6.389 | 20 | 59.98 | 29.92
| 30.218 | 4615 | 9.797 | 6.349 | 20 | 59.98 | 29.919
| 30.318 | 4614 | 9.72 | 6.298 | 20 | 59.98 | 29.919
| 30.419 | 4613 | 9.675 | 6.268 | 20 | 59.98 | 29.919
| 30.519 | 4612 | 9.74 | 6.309 | 20 | 59.98 | 29.918
| 30.619 | 4613 | 9.87 | 6.394 | 20 | 59.98 | 29.918
| 30.719 | 4616 | 9.949 | 6.449 | 20 | 59.98 | 29.918
| 30.819 | 4618 | 9.946 | 6.451 | 20 | 59.98 | 29.918
| 30.919 | 4621 | 9.873 | 6.406 | 20 | 59.98 | 29.918
| 31.019 | 4622 | 9.8 | 6.361 | 20 | 59.98 | 29.919
| 31.119 | 4622 | 9.753 | 6.331 | 20 | 59.98 | 29.919
| 31.219 | 4624 | 9.727 | 6.315 | 20 | 59.98 | 29.919
| 31.319 | 4625 | 9.706 | 6.304 | 20 | 59.98 | 29.92
| 31.419 | 4626 | 9.698 | 6.3 | 20 | 59.98 | 29.92
| 31.519 | 4627 | 9.738 | 6.328 | 20 | 59.98 | 29.92
| 31.669 | 4629 | 9.798 | 6.369 | 20 | 59.98 | 29.92
| 31.769 | 4631 | 9.755 | 6.344 | 20 | 59.98 | 29.92
| 31.869 | 4632 | 9.672 | 6.292 | 20 | 59.98 | 29.92
| 31.969 | 4632 | 9.625 | 6.262 | 20 | 59.98 | 29.92
| 32.069 | 4632 | 9.623 | 6.26 | 20 | 59.98 | 29.92
| 32.169 | 4632 | 9.666 | 6.288 | 20 | 59.98 | 29.92
| 32.269 | 4633 | 9.687 | 6.303 | 20 | 59.98 | 29.92
| 32.369 | 4634 | 9.59 | 6.241 | 20 | 59.98 | 29.92
| 32.469 | 4633 | 9.497 | 6.179 | 20 | 59.98 | 29.92
| 32.569 | 4633 | 9.459 | 6.154 | 20 | 59.98 | 29.92
| 32.669 | 4632 | 9.45 | 6.147 | 20 | 59.98 | 29.92
| 32.769 | 4632 | 9.491 | 6.174 | 20 | 59.98 | 29.92
| 32.869 | 4633 | 9.519 | 6.193 | 20 | 59.98 | 29.92
| 32.97 | 4633 | 9.509 | 6.187 | 20 | 59.98 | 29.92
| 33.07 | 4633 | 9.508 | 6.185 | 20 | 59.98 | 29.921
| 33.17 | 4632 | 9.535 | 6.203 | 20 | 59.98 | 29.921
| 33.27 | 4632 | 9.534 | 6.202 | 20 | 59.98 | 29.92
| 33.37 | 4632 | 9.47 | 6.16 | 20 | 59.98 | 29.92
| 33.47 | 4631 | 9.441 | 6.14 | 20 | 59.98 | 29.92
| 33.57 | 4630 | 9.472 | 6.159 | 20 | 59.98 | 29.919
| 33.67 | 4630 | 9.557 | 6.215 | 20 | 59.98 | 29.919
| 33.77 | 4632 | 9.678 | 6.295 | 20 | 59.98 | 29.919
| 33.87 | 4634 | 9.724 | 6.328 | 20 | 59.98 | 29.919
| 33.97 | 4636 | 9.709 | 6.321 | 20 | 59.98 | 29.919
| 34.07 | 4637 | 9.73 | 6.336 | 20 | 59.98 | 29.918
| 34.17 | 4639 | 9.859 | 6.423 | 20 | 59.98 | 29.918
| 34.27 | 4643 | 10.05 | 6.552 | 20 | 59.98 | 29.918
| 34.37 | 4648 | 10.19 | 6.652 | 20 | 59.98 | 29.917
| 34.47 | 4653 | 10.27 | 6.71 | 20 | 59.98 | 29.917
| 34.57 | 4657 | 10.29 | 6.73 | 20 | 59.98 | 29.917
| 34.67 | 4660 | 10.34 | 6.764 | 20 | 59.98 | 29.917
| 34.771 | 4663 | 10.47 | 6.854 | 20 | 59.98 | 29.916
| 34.871 | 4668 | 10.58 | 6.938 | 20 | 59.98 | 29.916
| 34.971 | 4673 | 10.62 | 6.971 | 20 | 59.98 | 29.916
| 35.071 | 4678 | 10.54 | 6.922 | 20 | 59.98 | 29.916
| 35.171 | 4681 | 10.37 | 6.817 | 20 | 59.98 | 29.916
| 35.271 | 4682 | 10.23 | 6.728 | 20 | 59.98 | 29.916
| 35.371 | 4682 | 10.16 | 6.679 | 20 | 59.98 | 29.916
| 35.471 | 4682 | 10.23 | 6.724 | 20 | 59.98 | 29.916
| 35.571 | 4683 | 10.4 | 6.843 | 20 | 59.98 | 29.916
| 35.671 | 4686 | 10.58 | 6.965 | 20 | 59.98 | 29.916
| 35.772 | 4690 | 10.69 | 7.041 | 20 | 59.98 | 29.916
| 35.873 | 4694 | 10.62 | 7.001 | 20 | 59.98 | 29.916
| 35.974 | 4696 | 10.35 | 6.827 | 20 | 59.98 | 29.916
| 36.074 | 4694 | 10.04 | 6.616 | 20 | 59.98 | 29.916
| 36.174 | 4689 | 9.855 | 6.49 | 20 | 59.98 | 29.916
| 36.274 | 4683 | 9.865 | 6.488 | 20 | 59.98 | 29.916
| 36.374 | 4678 | 10.12 | 6.65 | 20 | 59.98 | 29.916
| 36.474 | 4677 | 10.46 | 6.869 | 20 | 59.98 | 29.916
| 36.575 | 4678 | 10.73 | 7.047 | 20 | 59.98 | 29.916
| 36.675 | 4681 | 10.91 | 7.168 | 20 | 59.98 | 29.915
| 36.775 | 4684 | 10.97 | 7.217 | 20 | 59.98 | 29.915
| 36.875 | 4686 | 11.03 | 7.259 | 20 | 59.98 | 29.915
| 36.976 | 4689 | 11.06 | 7.283 | 20 | 59.98 | 29.915
| 37.076 | 4691 | 11 | 7.246 | 20 | 59.98 | 29.915
| 37.176 | 4693 | 10.86 | 7.155 | 20 | 59.98 | 29.914
| 37.276 | 4693 | 10.67 | 7.035 | 20 | 59.98 | 29.914
| 37.376 | 4692 | 10.55 | 6.951 | 20 | 59.98 | 29.914
| 37.476 | 4689 | 10.6 | 6.983 | 20 | 59.98 | 29.914
| 37.576 | 4688 | 10.73 | 7.066 | 20 | 59.98 | 29.914
| 37.676 | 4687 | 10.81 | 7.114 | 20 | 59.98 | 29.914
| 37.776 | 4686 | 10.85 | 7.143 | 20 | 59.98 | 29.914
| 37.876 | 4686 | 10.84 | 7.134 | 20 | 59.98 | 29.915
| 37.976 | 4684 | 10.9 | 7.168 | 20 | 59.98 | 29.915
| 38.076 | 4683 | 11.04 | 7.263 | 20 | 59.98 | 29.915
| 38.176 | 4683 | 11.12 | 7.312 | 20 | 59.98 | 29.915
| 38.276 | 4684 | 11.02 | 7.247 | 20 | 59.98 | 29.915
| 38.376 | 4682 | 10.77 | 7.08 | 20 | 59.98 | 29.916
| 38.476 | 4677 | 10.56 | 6.933 | 20 | 59.98 | 29.916
| 38.576 | 4671 | 10.55 | 6.92 | 20 | 59.98 | 29.916
| 38.676 | 4667 | 10.78 | 7.067 | 20 | 59.98 | 29.916
| 38.776 | 4666 | 11.08 | 7.262 | 20 | 59.98 | 29.916
| 38.876 | 4667 | 11.24 | 7.366 | 20 | 59.98 | 29.916
| 38.976 | 4669 | 11.19 | 7.339 | 20 | 59.98 | 29.917
| 39.077 | 4668 | 11.08 | 7.261 | 20 | 59.98 | 29.917
| 39.177 | 4667 | 10.99 | 7.204 | 20 | 59.98 | 29.917
| 39.277 | 4664 | 10.95 | 7.17 | 20 | 59.98 | 29.918
| 39.377 | 4661 | 10.95 | 7.166 | 20 | 59.98 | 29.918
| 39.477 | 4658 | 10.96 | 7.169 | 20 | 59.98 | 29.918
| 39.577 | 4655 | 11.01 | 7.195 | 20 | 59.98 | 29.919
| 39.677 | 4652 | 11.13 | 7.27 | 20 | 59.98 | 29.919
| 39.777 | 4651 | 11.28 | 7.37 | 20 | 59.98 | 29.919
| 39.877 | 4652 | 11.42 | 7.458 | 20 | 59.98 | 29.919
| 39.977 | 4653 | 11.52 | 7.531 | 20 | 59.98 | 29.92
| 40.077 | 4656 | 11.61 | 7.591 | 20 | 59.98 | 29.92
| 40.177 | 4659 | 11.65 | 7.619 | 20 | 59.98 | 29.92
| 40.277 | 4662 | 11.6 | 7.593 | 20 | 59.98 | 29.921
| 40.377 | 4663 | 11.46 | 7.502 | 20 | 59.98 | 29.921
| 40.477 | 4663 | 11.29 | 7.39 | 20 | 59.98 | 29.921
| 40.577 | 4662 | 11.15 | 7.297 | 20 | 59.98 | 29.922
| 40.677 | 4660 | 11.08 | 7.251 | 20 | 59.98 | 29.922
| 40.777 | 4658 | 11.12 | 7.271 | 20 | 59.98 | 29.922
| 40.877 | 4658 | 11.23 | 7.346 | 20 | 59.98 | 29.922
| 40.977 | 4659 | 11.4 | 7.456 | 20 | 59.98 | 29.922
| 41.078 | 4661 | 11.6 | 7.592 | 20 | 59.98 | 29.922
| 41.178 | 4666 | 11.76 | 7.705 | 20 | 59.98 | 29.922
| 41.278 | 4670 | 11.82 | 7.751 | 20 | 59.98 | 29.922
| 41.378 | 4675 | 11.77 | 7.727 | 20 | 59.98 | 29.922
| 41.478 | 4679 | 11.64 | 7.651 | 20 | 59.98 | 29.922
| 41.578 | 4681 | 11.53 | 7.581 | 20 | 59.98 | 29.922
| 41.678 | 4681 | 11.42 | 7.51 | 20 | 59.98 | 29.922
| 41.778 | 4680 | 11.3 | 7.428 | 20 | 59.98 | 29.922
| 41.879 | 4677 | 11.14 | 7.314 | 20 | 59.98 | 29.922
| 41.979 | 4673 | 10.94 | 7.182 | 20 | 59.98 | 29.921
| 42.079 | 4667 | 10.89 | 7.135 | 20 | 59.98 | 29.921
| 42.179 | 4662 | 11.05 | 7.237 | 20 | 59.98 | 29.921
| 42.279 | 4659 | 11.41 | 7.467 | 20 | 59.98 | 29.921
| 42.379 | 4659 | 11.77 | 7.702 | 20 | 59.98 | 29.921
| 42.479 | 4662 | 11.94 | 7.816 | 20 | 59.98 | 29.921
| 42.579 | 4665 | 11.84 | 7.756 | 20 | 59.98 | 29.921
| 42.679 | 4665 | 11.61 | 7.605 | 20 | 59.98 | 29.921
| 42.779 | 4663 | 11.43 | 7.487 | 20 | 59.98 | 29.921
| 42.879 | 4660 | 11.42 | 7.471 | 20 | 59.98 | 29.921
| 42.979 | 4658 | 11.51 | 7.527 | 20 | 59.98 | 29.921
| 43.079 | 4656 | 11.61 | 7.59 | 20 | 59.98 | 29.922
| 43.179 | 4655 | 11.65 | 7.616 | 20 | 59.98 | 29.922
| 43.279 | 4654 | 11.59 | 7.576 | 20 | 59.98 | 29.922
| 43.379 | 4652 | 11.52 | 7.527 | 20 | 59.98 | 29.922
| 43.479 | 4650 | 11.52 | 7.523 | 20 | 59.98 | 29.922
| 43.579 | 4649 | 11.63 | 7.592 | 20 | 59.98 | 29.922
| 43.679 | 4649 | 11.85 | 7.738 | 20 | 59.98 | 29.922
| 43.779 | 4652 | 12.04 | 7.867 | 20 | 59.98 | 29.922
| 43.879 | 4655 | 12.04 | 7.867 | 20 | 59.98 | 29.922
| 43.979 | 4656 | 11.9 | 7.778 | 20 | 59.98 | 29.923
| 44.079 | 4656 | 11.74 | 7.674 | 20 | 59.98 | 29.923
| 44.179 | 4654 | 11.69 | 7.64 | 20 | 59.98 | 29.922
| 44.28 | 4654 | 11.78 | 7.697 | 20 | 59.98 | 29.922
| 44.38 | 4654 | 11.83 | 7.729 | 20 | 59.98 | 29.921
| 44.48 | 4654 | 11.76 | 7.683 | 20 | 59.98 | 29.92
| 44.582 | 4653 | 11.59 | 7.571 | 20 | 59.98 | 29.92
| 44.682 | 4650 | 11.44 | 7.47 | 20 | 59.98 | 29.919
| 44.782 | 4646 | 11.46 | 7.475 | 20 | 59.98 | 29.919
| 44.882 | 4643 | 11.58 | 7.553 | 20 | 59.98 | 29.919
| 44.982 | 4641 | 11.78 | 7.679 | 20 | 59.98 | 29.919
| 45.082 | 4641 | 12 | 7.819 | 20 | 59.98 | 29.92
| 45.182 | 4643 | 12.1 | 7.891 | 20 | 59.98 | 29.92
| 45.282 | 4645 | 12.12 | 7.909 | 20 | 59.98 | 29.92
| 45.382 | 4648 | 12.05 | 7.865 | 20 | 59.98 | 29.92
| 45.482 | 4649 | 11.85 | 7.738 | 20 | 59.98 | 29.92
| 45.582 | 4648 | 11.66 | 7.611 | 20 | 59.98 | 29.92
| 45.682 | 4645 | 11.58 | 7.557 | 20 | 59.98 | 29.92
| 45.782 | 4642 | 11.62 | 7.573 | 20 | 59.98 | 29.92
| 45.882 | 4640 | 11.71 | 7.627 | 20 | 59.98 | 29.92
| 45.982 | 4639 | 11.78 | 7.674 | 20 | 59.98 | 29.92
| 46.082 | 4638 | 11.77 | 7.664 | 20 | 59.98 | 29.919
| 46.182 | 4638 | 11.74 | 7.647 | 20 | 59.98 | 29.919
| 46.282 | 4637 | 11.79 | 7.679 | 20 | 59.98 | 29.919
| 46.382 | 4638 | 11.91 | 7.757 | 20 | 59.98 | 29.919
| 46.483 | 4639 | 12.03 | 7.837 | 20 | 59.98 | 29.92
| 46.583 | 4641 | 12.13 | 7.906 | 20 | 59.98 | 29.92
| 46.683 | 4644 | 12.17 | 7.939 | 20 | 59.98 | 29.919
| 46.783 | 4646 | 12.14 | 7.922 | 20 | 59.98 | 29.919
| 46.883 | 4648 | 12.1 | 7.894 | 20 | 59.98 | 29.919
| 46.984 | 4649 | 12.03 | 7.856 | 20 | 59.98 | 29.919
| 47.084 | 4649 | 11.94 | 7.799 | 20 | 59.98 | 29.919
| 47.184 | 4649 | 11.89 | 7.765 | 20 | 59.98 | 29.919
| 47.284 | 4648 | 11.87 | 7.747 | 20 | 59.98 | 29.918
| 47.384 | 4647 | 11.9 | 7.768 | 20 | 59.98 | 29.918
| 47.484 | 4647 | 12.01 | 7.836 | 20 | 59.98 | 29.918
| 47.585 | 4649 | 12.05 | 7.864 | 20 | 59.98 | 29.918
| 47.685 | 4650 | 11.97 | 7.814 | 20 | 59.98 | 29.918
| 47.785 | 4649 | 11.74 | 7.668 | 20 | 59.98 | 29.918
| 47.885 | 4647 | 11.48 | 7.491 | 20 | 59.98 | 29.918
| 47.985 | 4643 | 11.38 | 7.419 | 20 | 59.98 | 29.918
| 48.085 | 4639 | 11.48 | 7.48 | 20 | 59.98 | 29.918
| 48.185 | 4636 | 11.74 | 7.643 | 20 | 59.98 | 29.918
| 48.286 | 4637 | 12.02 | 7.824 | 20 | 59.98 | 29.918
| 48.387 | 4639 | 12.16 | 7.92 | 20 | 59.98 | 29.918
| 48.487 | 4641 | 12.17 | 7.931 | 20 | 59.98 | 29.918
| 48.587 | 4643 | 12.11 | 7.897 | 20 | 59.98 | 29.919
| 48.687 | 4644 | 12.09 | 7.885 | 20 | 59.98 | 29.919
| 48.787 | 4645 | 12.17 | 7.938 | 20 | 59.98 | 29.919
| 48.888 | 4646 | 12.32 | 8.038 | 20 | 59.98 | 29.919
| 48.988 | 4649 | 12.49 | 8.156 | 20 | 59.98 | 29.919
| 49.088 | 4652 | 12.57 | 8.212 | 20 | 59.98 | 29.919
| 49.188 | 4656 | 12.51 | 8.181 | 20 | 59.98 | 29.919
| 49.288 | 4659 | 12.34 | 8.072 | 20 | 59.98 | 29.919
| 49.388 | 4660 | 12.1 | 7.916 | 20 | 59.98 | 29.919
| 49.489 | 4659 | 11.89 | 7.781 | 20 | 59.98 | 29.919
| 49.589 | 4657 | 11.84 | 7.744 | 20 | 59.98 | 29.919
| 49.689 | 4656 | 11.96 | 7.817 | 20 | 59.98 | 29.919
| 49.789 | 4656 | 12.17 | 7.957 | 20 | 59.98 | 29.919
| 49.889 | 4658 | 12.36 | 8.086 | 20 | 59.98 | 29.919
| 49.989 | 4662 | 12.4 | 8.115 | 20 | 59.98 | 29.919
| 50.089 | 4665 | 12.27 | 8.041 | 20 | 59.98 | 29.918
| 50.189 | 4667 | 12.1 | 7.928 | 20 | 59.98 | 29.918
| 50.289 | 4668 | 11.97 | 7.848 | 20 | 59.98 | 29.918
| 50.389 | 4668 | 11.93 | 7.818 | 20 | 59.98 | 29.918
| 50.489 | 4668 | 11.87 | 7.784 | 20 | 59.98 | 29.918
| 50.589 | 4667 | 11.76 | 7.706 | 20 | 59.98 | 29.918
| 50.689 | 4664 | 11.64 | 7.623 | 20 | 59.98 | 29.918
| 50.79 | 4660 | 11.6 | 7.59 | 20 | 59.98 | 29.918
| 50.89 | 4656 | 11.72 | 7.665 | 20 | 59.98 | 29.918
| 50.99 | 4654 | 11.97 | 7.82 | 20 | 59.98 | 29.918
| 51.09 | 4654 | 12.14 | 7.932 | 20 | 59.98 | 29.918
| 51.19 | 4655 | 12.11 | 7.919 | 20 | 59.98 | 29.918
| 51.29 | 4654 | 11.96 | 7.817 | 20 | 59.98 | 29.918
| 51.39 | 4652 | 11.8 | 7.709 | 20 | 59.98 | 29.918
| 51.49 | 4648 | 11.78 | 7.689 | 20 | 59.98 | 29.918
| 51.59 | 4646 | 11.95 | 7.8 | 20 | 59.98 | 29.918
| 51.69 | 4646 | 12.17 | 7.94 | 20 | 59.98 | 29.918
| 51.79 | 4648 | 12.26 | 8.003 | 20 | 59.98 | 29.918
| 51.89 | 4650 | 12.18 | 7.954 | 20 | 59.98 | 29.918
| 51.99 | 4651 | 11.96 | 7.811 | 20 | 59.98 | 29.918
| 52.09 | 4649 | 11.64 | 7.599 | 20 | 59.98 | 29.919
| 52.19 | 4644 | 11.37 | 7.414 | 20 | 59.98 | 29.918
| 52.29 | 4637 | 11.2 | 7.291 | 20 | 59.98 | 29.918
| 52.39 | 4628 | 11.18 | 7.267 | 20 | 59.98 | 29.918
| 52.49 | 4621 | 11.39 | 7.389 | 20 | 59.98 | 29.918
| 52.591 | 4616 | 11.66 | 7.556 | 20 | 59.98 | 29.918
| 52.691 | 4613 | 11.89 | 7.703 | 20 | 59.98 | 29.918
| 52.792 | 4612 | 12.05 | 7.808 | 20 | 59.98 | 29.918
| 52.892 | 4612 | 12.19 | 7.897 | 20 | 59.98 | 29.918
| 52.992 | 4614 | 12.37 | 8.018 | 20 | 59.98 | 29.918
| 53.092 | 4618 | 12.54 | 8.132 | 20 | 59.98 | 29.918
| 53.192 | 4623 | 12.56 | 8.157 | 20 | 59.98 | 29.918
| 53.293 | 4629 | 12.43 | 8.079 | 20 | 59.98 | 29.918
| 53.393 | 4633 | 12.27 | 7.985 | 20 | 59.98 | 29.918
| 53.494 | 4636 | 12.2 | 7.942 | 20 | 59.98 | 29.918
| 53.594 | 4638 | 12.22 | 7.962 | 20 | 59.98 | 29.918
| 53.694 | 4641 | 12.28 | 8.002 | 20 | 59.98 | 29.918
| 53.794 | 4645 | 12.27 | 8.005 | 20 | 59.98 | 29.918
| 53.894 | 4648 | 12.26 | 7.999 | 20 | 59.98 | 29.919
| 53.994 | 4651 | 12.26 | 8.007 | 20 | 59.98 | 29.919
| 54.094 | 4654 | 12.28 | 8.025 | 20 | 59.98 | 29.919
| 54.194 | 4658 | 12.26 | 8.018 | 20 | 59.98 | 29.919
| 54.295 | 4661 | 12.18 | 7.97 | 20 | 59.98 | 29.92
| 54.395 | 4664 | 12 | 7.858 | 20 | 59.98 | 29.92
| 54.495 | 4663 | 11.79 | 7.72 | 20 | 59.98 | 29.92
| 54.595 | 4661 | 11.64 | 7.62 | 20 | 59.98 | 29.92
| 54.695 | 4656 | 11.57 | 7.567 | 20 | 59.98 | 29.92
| 54.795 | 4652 | 11.6 | 7.58 | 20 | 59.98 | 29.92
| 54.896 | 4648 | 11.66 | 7.614 | 20 | 59.98 | 29.921
| 54.996 | 4645 | 11.68 | 7.618 | 20 | 59.98 | 29.921
| 55.096 | 4642 | 11.72 | 7.639 | 20 | 59.98 | 29.921
| 55.196 | 4640 | 11.79 | 7.684 | 20 | 59.98 | 29.921
| 55.296 | 4639 | 11.86 | 7.724 | 20 | 59.98 | 29.92
| 55.396 | 4638 | 11.92 | 7.763 | 20 | 59.98 | 29.92
| 55.496 | 4638 | 11.91 | 7.76 | 20 | 59.98 | 29.92
| 55.596 | 4637 | 11.89 | 7.743 | 20 | 59.98 | 29.92
| 55.697 | 4636 | 11.87 | 7.729 | 20 | 59.98 | 29.92
| 55.798 | 4636 | 11.82 | 7.697 | 20 | 59.98 | 29.92
| 55.898 | 4635 | 11.71 | 7.623 | 20 | 59.98 | 29.92
| 55.998 | 4633 | 11.55 | 7.513 | 20 | 59.98 | 29.92
| 56.098 | 4630 | 11.46 | 7.454 | 20 | 59.98 | 29.92
| 56.198 | 4627 | 11.52 | 7.482 | 20 | 59.98 | 29.92
| 56.298 | 4624 | 11.67 | 7.578 | 20 | 59.98 | 29.92
| 56.398 | 4623 | 11.84 | 7.689 | 20 | 59.98 | 29.92
| 56.498 | 4623 | 11.92 | 7.741 | 20 | 59.98 | 29.921
| 56.598 | 4624 | 11.86 | 7.7 | 20 | 59.98 | 29.921
| 56.698 | 4623 | 11.76 | 7.631 | 20 | 59.98 | 29.921
| 56.798 | 4621 | 11.74 | 7.621 | 20 | 59.98 | 29.921
| 56.898 | 4620 | 11.85 | 7.687 | 20 | 59.98 | 29.922
| 56.999 | 4621 | 12.06 | 7.828 | 20 | 59.98 | 29.922
| 57.099 | 4624 | 12.3 | 7.99 | 20 | 59.98 | 29.922
| 57.199 | 4629 | 12.42 | 8.075 | 20 | 59.98 | 29.922
| 57.299 | 4633 | 12.45 | 8.1 | 20 | 59.98 | 29.922
| 57.4 | 4637 | 12.42 | 8.088 | 20 | 59.98 | 29.921
| 57.5 | 4640 | 12.34 | 8.039 | 20 | 59.98 | 29.921
| 57.6 | 4642 | 12.27 | 7.997 | 20 | 59.98 | 29.921
| 57.7 | 4644 | 12.2 | 7.956 | 20 | 59.98 | 29.921
| 57.8 | 4645 | 12.17 | 7.937 | 20 | 59.98 | 29.921
| 57.9 | 4647 | 12.24 | 7.988 | 20 | 59.98 | 29.921
| 58 | 4650 | 12.36 | 8.074 | 20 | 59.98 | 29.922
| 58.1 | 4654 | 12.46 | 8.146 | 20 | 59.98 | 29.921
| 58.2 | 4658 | 12.43 | 8.13 | 20 | 59.98 | 29.921
| 58.3 | 4662 | 12.22 | 8.001 | 20 | 59.98 | 29.921
| 58.4 | 4663 | 11.93 | 7.809 | 20 | 59.98 | 29.921
| 58.5 | 4661 | 11.72 | 7.669 | 20 | 59.98 | 29.92
| 58.6 | 4658 | 11.71 | 7.66 | 20 | 59.98 | 29.92
| 58.7 | 4656 | 11.84 | 7.738 | 20 | 59.98 | 29.92
| 58.8 | 4655 | 11.98 | 7.83 | 20 | 59.98 | 29.92
| 58.9 | 4656 | 12 | 7.847 | 20 | 59.98 | 29.92
| 59 | 4657 | 11.9 | 7.782 | 20 | 59.98 | 29.92
| 59.1 | 4656 | 11.81 | 7.725 | 20 | 59.98 | 29.92
| 59.205 | 4656 | 11.8 | 7.712 | 20 | 59.98 | 29.92
| 59.305 | 4655 | 11.79 | 7.704 | 20 | 59.98 | 29.92
| 59.405 | 4653 | 11.75 | 7.678 | 20 | 59.98 | 29.92
| 59.505 | 4651 | 11.66 | 7.615 | 20 | 59.98 | 29.92
| 59.605 | 4648 | 11.6 | 7.573 | 20 | 59.98 | 29.919
| 59.706 | 4644 | 11.67 | 7.611 | 20 | 59.98 | 29.919
| 59.806 | 4642 | 11.76 | 7.664 | 20 | 59.98 | 29.919
| 59.906 | 4640 | 11.81 | 7.694 | 20 | 59.98 | 29.919
| 60.006 | 4639 | 11.8 | 7.689 | 20 | 59.98 | 29.919
| 60.106 | 4637 | 11.75 | 7.654 | 20 | 59.98 | 29.919
| 60.206 | 4635 | 11.78 | 7.668 | 20 | 59.98 | 29.919
| 60.306 | 4634 | 11.87 | 7.725 | 20 | 59.98 | 29.919
| 60.406 | 4633 | 11.93 | 7.765 | 20 | 59.98 | 29.919
| 60.506 | 4633 | 11.92 | 7.753 | 20 | 59.98 | 29.919
| 60.606 | 4631 | 11.79 | 7.67 | 20 | 59.98 | 29.918
| 60.706 | 4628 | 11.59 | 7.534 | 20 | 59.98 | 29.918
| 60.806 | 4622 | 11.45 | 7.433 | 20 | 59.98 | 29.918
| 60.906 | 4617 | 11.46 | 7.428 | 20 | 59.98 | 29.918
| 61.006 | 4612 | 11.64 | 7.537 | 20 | 59.98 | 29.918
| 61.106 | 4610 | 11.94 | 7.728 | 20 | 59.98 | 29.918
| 61.206 | 4612 | 12.19 | 7.894 | 20 | 59.98 | 29.918
| 61.306 | 4615 | 12.32 | 7.983 | 20 | 59.98 | 29.918
| 61.406 | 4619 | 12.29 | 7.97 | 20 | 59.98 | 29.918
| 61.506 | 4623 | 12.14 | 7.883 | 20 | 59.98 | 29.918
| 61.606 | 4624 | 12.02 | 7.808 | 20 | 59.98 | 29.918
| 61.706 | 4625 | 11.88 | 7.717 | 20 | 59.98 | 29.918
| 61.807 | 4625 | 11.62 | 7.548 | 20 | 59.98 | 29.919
| 61.907 | 4622 | 11.25 | 7.3 | 20 | 59.98 | 29.919
| 62.007 | 4616 | 10.77 | 6.985 | 20 | 59.98 | 29.919
| 62.107 | 4607 | 10.29 | 6.659 | 20 | 59.98 | 29.919
| 62.207 | 4595 | 10 | 6.453 | 20 | 59.98 | 29.919
| 62.307 | 4582 | 9.912 | 6.379 | 20 | 59.98 | 29.919
| 62.408 | 4571 | 9.948 | 6.386 | 20 | 59.98 | 29.919
| 62.508 | 4563 | 10.09 | 6.467 | 20 | 59.98 | 29.919
| 62.608 | 4558 | 10.21 | 6.537 | 20 | 59.98 | 29.919
| 62.708 | 4554 | 10.26 | 6.56 | 20 | 59.98 | 29.919
| 62.808 | 4552 | 10.3 | 6.585 | 20 | 59.98 | 29.919
| 62.908 | 4550 | 10.37 | 6.625 | 20 | 59.98 | 29.919
| 63.008 | 4549 | 10.43 | 6.662 | 20 | 59.98 | 29.919
| 63.108 | 4549 | 10.48 | 6.692 | 20 | 59.98 | 29.918
| 63.208 | 4550 | 10.54 | 6.733 | 20 | 59.98 | 29.918
| 63.308 | 4551 | 10.61 | 6.781 | 20 | 59.98 | 29.918
| 63.408 | 4554 | 10.74 | 6.868 | 20 | 59.98 | 29.918
| 63.508 | 4559 | 10.9 | 6.982 | 20 | 59.98 | 29.918
| 63.608 | 4565 | 10.95 | 7.023 | 20 | 59.98 | 29.918
| 63.708 | 4571 | 10.94 | 7.022 | 20 | 59.98 | 29.918
| 63.809 | 4577 | 10.96 | 7.046 | 20 | 59.98 | 29.918
| 63.909 | 4582 | 11.04 | 7.104 | 20 | 59.98 | 29.918
| 64.009 | 4588 | 11.17 | 7.2 | 20 | 59.98 | 29.918
| 64.11 | 4595 | 11.27 | 7.272 | 20 | 59.98 | 29.918
| 64.21 | 4602 | 11.26 | 7.275 | 20 | 59.98 | 29.918
| 64.31 | 4608 | 11.2 | 7.245 | 20 | 59.98 | 29.918
| 64.41 | 4613 | 11.15 | 7.22 | 20 | 59.98 | 29.919
| 64.51 | 4618 | 11.08 | 7.189 | 20 | 59.98 | 29.919
| 64.61 | 4623 | 10.91 | 7.085 | 20 | 59.98 | 29.919
| 64.71 | 4625 | 10.64 | 6.913 | 20 | 59.98 | 29.919
| 64.81 | 4625 | 10.4 | 6.755 | 20 | 59.98 | 29.919
| 64.91 | 4623 | 10.25 | 6.656 | 20 | 59.98 | 29.919
| 65.01 | 4620 | 10.26 | 6.656 | 20 | 59.98 | 29.92
| 65.11 | 4619 | 10.37 | 6.727 | 20 | 59.98 | 29.92
| 65.21 | 4619 | 10.51 | 6.818 | 20 | 59.98 | 29.92
| 65.31 | 4620 | 10.64 | 6.903 | 20 | 59.98 | 29.92
| 65.41 | 4622 | 10.72 | 6.958 | 20 | 59.98 | 29.92
| 65.51 | 4625 | 10.71 | 6.955 | 20 | 59.98 | 29.92
| 65.61 | 4628 | 10.6 | 6.889 | 20 | 59.98 | 29.92
| 65.71 | 4630 | 10.49 | 6.821 | 20 | 59.98 | 29.92
| 65.81 | 4631 | 10.48 | 6.816 | 20 | 59.98 | 29.92
| 65.91 | 4632 | 10.58 | 6.881 | 20 | 59.98 | 29.92
| 66.01 | 4634 | 10.69 | 6.96 | 20 | 59.98 | 29.92
| 66.111 | 4637 | 10.71 | 6.972 | 20 | 59.98 | 29.92
| 66.211 | 4639 | 10.61 | 6.909 | 20 | 59.98 | 29.92
| 66.311 | 4640 | 10.43 | 6.793 | 20 | 59.98 | 29.919
| 66.411 | 4638 | 10.25 | 6.673 | 20 | 59.98 | 29.919
| 66.511 | 4635 | 10.16 | 6.612 | 20 | 59.98 | 29.919
| 66.611 | 4632 | 10.19 | 6.627 | 20 | 59.98 | 29.919
| 66.711 | 4630 | 10.31 | 6.702 | 20 | 59.98 | 29.919
| 66.811 | 4630 | 10.47 | 6.804 | 20 | 59.98 | 29.919
| 66.911 | 4631 | 10.59 | 6.89 | 20 | 59.98 | 29.919
| 67.011 | 4633 | 10.58 | 6.884 | 20 | 59.98 | 29.919
| 67.111 | 4634 | 10.5 | 6.837 | 20 | 59.98 | 29.919
| 67.211 | 4635 | 10.51 | 6.844 | 20 | 59.98 | 29.919
| 67.311 | 4636 | 10.6 | 6.899 | 20 | 59.98 | 29.919
| 67.411 | 4637 | 10.72 | 6.978 | 20 | 59.98 | 29.919
| 67.511 | 4640 | 10.81 | 7.046 | 20 | 59.98 | 29.919
| 67.611 | 4643 | 10.8 | 7.042 | 20 | 59.98 | 29.919
| 67.711 | 4646 | 10.73 | 7.001 | 20 | 59.98 | 29.919
| 67.811 | 4648 | 10.69 | 6.976 | 20 | 59.98 | 29.919
| 67.911 | 4649 | 10.6 | 6.917 | 20 | 59.98 | 29.919
| 68.011 | 4649 | 10.4 | 6.791 | 20 | 59.98 | 29.919
| 68.111 | 4646 | 10.22 | 6.67 | 20 | 59.98 | 29.92
| 68.211 | 4642 | 10.11 | 6.591 | 20 | 59.98 | 29.92
| 68.311 | 4638 | 10.06 | 6.555 | 20 | 59.98 | 29.92
| 68.412 | 4635 | 10.11 | 6.58 | 20 | 59.98 | 29.92
| 68.512 | 4633 | 10.11 | 6.575 | 20 | 59.98 | 29.92
| 68.612 | 4631 | 10.01 | 6.508 | 20 | 59.98 | 29.919
| 68.712 | 4629 | 9.97 | 6.481 | 20 | 59.98 | 29.919
| 68.812 | 4627 | 9.998 | 6.496 | 20 | 59.98 | 29.919
| 68.912 | 4626 | 10.08 | 6.548 | 20 | 59.98 | 29.919
| 69.012 | 4626 | 10.18 | 6.616 | 20 | 59.98 | 29.919
| 69.112 | 4627 | 10.23 | 6.649 | 20 | 59.98 | 29.919
| 69.212 | 4628 | 10.28 | 6.68 | 20 | 59.98 | 29.919
| 69.312 | 4628 | 10.31 | 6.7 | 20 | 59.98 | 29.919
| 69.413 | 4629 | 10.3 | 6.693 | 20 | 59.98 | 29.919
| 69.513 | 4630 | 10.19 | 6.623 | 20 | 59.98 | 29.919
| 69.613 | 4629 | 9.978 | 6.486 | 20 | 59.98 | 29.919
| 69.713 | 4626 | 9.862 | 6.407 | 20 | 59.98 | 29.919
| 69.813 | 4624 | 9.867 | 6.407 | 20 | 59.98 | 29.919
| 69.915 | 4622 | 9.887 | 6.418 | 20 | 59.98 | 29.919
| 70.015 | 4622 | 9.881 | 6.414 | 20 | 59.98 | 29.919
| 70.115 | 4622 | 9.761 | 6.335 | 20 | 59.98 | 29.919
| 70.215 | 4619 | 9.626 | 6.244 | 20 | 59.98 | 29.919
| 70.315 | 4616 | 9.674 | 6.271 | 20 | 59.98 | 29.919
| 70.415 | 4614 | 9.884 | 6.404 | 20 | 59.98 | 29.919
| 70.515 | 4614 | 10.16 | 6.581 | 20 | 59.98 | 29.919
| 70.615 | 4618 | 10.39 | 6.739 | 20 | 59.98 | 29.919
| 70.715 | 4623 | 10.46 | 6.789 | 20 | 59.98 | 29.919
| 70.815 | 4629 | 10.37 | 6.739 | 20 | 59.98 | 29.919
| 70.915 | 4633 | 10.27 | 6.68 | 20 | 59.98 | 29.919
| 71.015 | 4637 | 10.19 | 6.633 | 20 | 59.98 | 29.919
| 71.115 | 4640 | 10.17 | 6.624 | 20 | 59.98 | 29.919
| 71.215 | 4643 | 10.13 | 6.602 | 20 | 59.98 | 29.919
| 71.315 | 4646 | 9.97 | 6.505 | 20 | 59.98 | 29.919
| 71.415 | 4647 | 9.76 | 6.369 | 20 | 59.98 | 29.919
| 71.515 | 4645 | 9.579 | 6.249 | 20 | 59.98 | 29.919
| 71.615 | 4642 | 9.496 | 6.19 | 20 | 59.98 | 29.919
| 71.715 | 4639 | 9.547 | 6.219 | 20 | 59.98 | 29.92
| 71.815 | 4636 | 9.672 | 6.296 | 20 | 59.98 | 29.92
| 71.915 | 4634 | 9.845 | 6.406 | 20 | 59.98 | 29.92
| 72.015 | 4633 | 10.1 | 6.57 | 20 | 59.98 | 29.92
| 72.115 | 4636 | 10.39 | 6.767 | 20 | 59.98 | 29.92
| 72.215 | 4640 | 10.59 | 6.899 | 20 | 59.98 | 29.92
| 72.315 | 4645 | 10.59 | 6.908 | 20 | 59.98 | 29.919
| 72.415 | 4650 | 10.4 | 6.79 | 20 | 59.98 | 29.919
| 72.515 | 4651 | 10.12 | 6.612 | 20 | 59.98 | 29.919
| 72.616 | 4649 | 10.02 | 6.539 | 20 | 59.98 | 29.919
| 72.716 | 4648 | 10.12 | 6.604 | 20 | 59.98 | 29.919
| 72.816 | 4649 | 10.25 | 6.694 | 20 | 59.98 | 29.919
| 72.917 | 4650 | 10.3 | 6.728 | 20 | 59.98 | 29.919
| 73.017 | 4652 | 10.2 | 6.667 | 20 | 59.98 | 29.919
| 73.117 | 4652 | 9.996 | 6.531 | 20 | 59.98 | 29.919
| 73.217 | 4651 | 9.899 | 6.465 | 20 | 59.98 | 29.919
| 73.317 | 4649 | 9.963 | 6.504 | 20 | 59.98 | 29.919
| 73.417 | 4648 | 10.13 | 6.614 | 20 | 59.98 | 29.919
| 73.517 | 4649 | 10.35 | 6.755 | 20 | 59.98 | 29.919
| 73.617 | 4652 | 10.4 | 6.796 | 20 | 59.98 | 29.919
| 73.717 | 4653 | 10.29 | 6.724 | 20 | 59.98 | 29.919
| 73.817 | 4653 | 10.16 | 6.637 | 20 | 59.98 | 29.919
| 73.917 | 4652 | 10.08 | 6.585 | 20 | 59.98 | 29.919
| 74.017 | 4650 | 10.14 | 6.625 | 20 | 59.98 | 29.919
| 74.117 | 4650 | 10.3 | 6.724 | 20 | 59.98 | 29.918
| 74.217 | 4650 | 10.39 | 6.785 | 20 | 59.98 | 29.918
| 74.317 | 4650 | 10.45 | 6.824 | 20 | 59.98 | 29.918
| 74.417 | 4651 | 10.47 | 6.842 | 20 | 59.98 | 29.918
| 74.517 | 4652 | 10.43 | 6.814 | 20 | 59.98 | 29.918
| 74.617 | 4652 | 10.29 | 6.724 | 20 | 59.98 | 29.918
| 74.717 | 4651 | 10.1 | 6.595 | 20 | 59.98 | 29.918
| 74.817 | 4648 | 9.979 | 6.513 | 20 | 59.98 | 29.918
| 74.917 | 4644 | 10.03 | 6.543 | 20 | 59.98 | 29.918
| 75.017 | 4642 | 10.25 | 6.683 | 20 | 59.98 | 29.917
| 75.117 | 4642 | 10.5 | 6.843 | 20 | 59.98 | 29.917
| 75.217 | 4644 | 10.6 | 6.913 | 20 | 59.98 | 29.917
| 75.317 | 4646 | 10.49 | 6.846 | 20 | 59.98 | 29.917
| 75.417 | 4646 | 10.3 | 6.719 | 20 | 59.98 | 29.917
| 75.517 | 4644 | 10.17 | 6.632 | 20 | 59.98 | 29.917
| 75.617 | 4642 | 10.18 | 6.638 | 20 | 59.98 | 29.917
| 75.717 | 4641 | 10.37 | 6.756 | 20 | 59.98 | 29.917
| 75.818 | 4642 | 10.61 | 6.916 | 20 | 59.98 | 29.917
| 75.918 | 4645 | 10.78 | 7.033 | 20 | 59.98 | 29.917
| 76.018 | 4648 | 10.89 | 7.106 | 20 | 59.98 | 29.917
| 76.118 | 4652 | 10.96 | 7.157 | 20 | 59.98 | 29.917
| 76.218 | 4655 | 10.97 | 7.17 | 20 | 59.98 | 29.917
| 76.318 | 4659 | 10.96 | 7.172 | 20 | 59.98 | 29.917
| 76.419 | 4662 | 10.96 | 7.176 | 20 | 59.98 | 29.917
| 76.519 | 4665 | 10.94 | 7.17 | 20 | 59.98 | 29.917
| 76.619 | 4667 | 10.98 | 7.198 | 20 | 59.98 | 29.917
| 76.719 | 4670 | 11.13 | 7.296 | 20 | 59.98 | 29.917
| 76.819 | 4673 | 11.27 | 7.398 | 20 | 59.98 | 29.916
| 76.92 | 4678 | 11.33 | 7.443 | 20 | 59.98 | 29.916
| 77.02 | 4682 | 11.29 | 7.421 | 20 | 59.98 | 29.916
| 77.12 | 4685 | 11.16 | 7.34 | 20 | 59.98 | 29.916
| 77.22 | 4686 | 11.03 | 7.259 | 20 | 59.98 | 29.916
| 77.321 | 4687 | 11.01 | 7.245 | 20 | 59.98 | 29.916
| 77.421 | 4688 | 11.03 | 7.259 | 20 | 59.98 | 29.916
| 77.521 | 4688 | 11.06 | 7.278 | 20 | 59.98 | 29.916
| 77.621 | 4687 | 11.1 | 7.308 | 20 | 59.98 | 29.916
| 77.722 | 4686 | 11.15 | 7.339 | 20 | 59.98 | 29.916
| 77.822 | 4684 | 11.26 | 7.405 | 20 | 59.98 | 29.916
| 77.922 | 4684 | 11.36 | 7.475 | 20 | 59.98 | 29.916
| 78.022 | 4685 | 11.43 | 7.52 | 20 | 59.98 | 29.916
| 78.122 | 4686 | 11.44 | 7.53 | 20 | 59.98 | 29.916
| 78.222 | 4687 | 11.34 | 7.463 | 20 | 59.98 | 29.916
| 78.322 | 4686 | 11.19 | 7.366 | 20 | 59.98 | 29.916
| 78.422 | 4683 | 11.12 | 7.317 | 20 | 59.98 | 29.916
| 78.522 | 4681 | 11.18 | 7.351 | 20 | 59.98 | 29.916
| 78.622 | 4680 | 11.33 | 7.445 | 20 | 59.98 | 29.916
| 78.722 | 4680 | 11.49 | 7.549 | 20 | 59.98 | 29.916
| 78.822 | 4682 | 11.48 | 7.547 | 20 | 59.98 | 29.916
| 78.922 | 4683 | 11.34 | 7.46 | 20 | 59.98 | 29.916
| 79.022 | 4683 | 11.2 | 7.362 | 20 | 59.98 | 29.916
| 79.122 | 4681 | 11.09 | 7.293 | 20 | 59.98 | 29.916
| 79.222 | 4679 | 11.09 | 7.286 | 20 | 59.98 | 29.917
| 79.322 | 4677 | 11.09 | 7.281 | 20 | 59.98 | 29.917
| 79.422 | 4674 | 11.09 | 7.28 | 20 | 59.98 | 29.917
| 79.522 | 4672 | 11.06 | 7.259 | 20 | 59.98 | 29.917
| 79.622 | 4669 | 11.05 | 7.247 | 20 | 59.98 | 29.917
| 79.722 | 4666 | 11.13 | 7.293 | 20 | 59.98 | 29.917
| 79.822 | 4664 | 11.26 | 7.375 | 20 | 59.98 | 29.917
| 79.922 | 4664 | 11.42 | 7.478 | 20 | 59.98 | 29.917
| 80.022 | 4665 | 11.53 | 7.552 | 20 | 59.98 | 29.917
| 80.122 | 4666 | 11.52 | 7.547 | 20 | 59.98 | 29.917
| 80.222 | 4666 | 11.4 | 7.473 | 20 | 59.98 | 29.917
| 80.322 | 4665 | 11.32 | 7.413 | 20 | 59.98 | 29.917
| 80.422 | 4663 | 11.26 | 7.376 | 20 | 59.98 | 29.917
| 80.522 | 4660 | 11.24 | 7.356 | 20 | 59.98 | 29.917
| 80.622 | 4658 | 11.23 | 7.348 | 20 | 59.98 | 29.917
| 80.722 | 4656 | 11.2 | 7.325 | 20 | 59.98 | 29.917
| 80.822 | 4653 | 11.22 | 7.331 | 20 | 59.98 | 29.917
| 80.922 | 4651 | 11.31 | 7.385 | 20 | 59.98 | 29.917
| 81.022 | 4650 | 11.36 | 7.42 | 20 | 59.98 | 29.917
| 81.123 | 4650 | 11.28 | 7.369 | 20 | 59.98 | 29.917
| 81.223 | 4649 | 11.1 | 7.245 | 20 | 59.98 | 29.917
| 81.323 | 4646 | 10.89 | 7.105 | 20 | 59.98 | 29.917
| 81.423 | 4641 | 10.77 | 7.019 | 20 | 59.98 | 29.917
| 81.523 | 4636 | 10.78 | 7.021 | 20 | 59.98 | 29.917
| 81.623 | 4632 | 10.9 | 7.092 | 20 | 59.98 | 29.917
| 81.723 | 4630 | 11.01 | 7.162 | 20 | 59.98 | 29.917
| 81.823 | 4629 | 11.08 | 7.205 | 20 | 59.98 | 29.916
| 81.924 | 4628 | 11.07 | 7.193 | 20 | 59.98 | 29.916
| 82.024 | 4627 | 10.92 | 7.093 | 20 | 59.98 | 29.916
| 82.124 | 4623 | 10.78 | 6.997 | 20 | 59.98 | 29.916
| 82.224 | 4618 | 10.8 | 7.004 | 20 | 59.98 | 29.916
| 82.325 | 4613 | 11.03 | 7.146 | 20 | 59.98 | 29.916
| 82.425 | 4611 | 11.4 | 7.382 | 20 | 59.98 | 29.916
| 82.525 | 4613 | 11.74 | 7.604 | 20 | 59.98 | 29.916
| 82.625 | 4618 | 11.87 | 7.699 | 20 | 59.98 | 29.916
| 82.725 | 4624 | 11.78 | 7.652 | 20 | 59.98 | 29.916
| 82.826 | 4628 | 11.61 | 7.548 | 20 | 59.98 | 29.916
| 82.926 | 4631 | 11.45 | 7.443 | 20 | 59.98 | 29.916
| 83.026 | 4632 | 11.36 | 7.392 | 20 | 59.98 | 29.916
| 83.126 | 4633 | 11.42 | 7.429 | 20 | 59.98 | 29.916
| 83.226 | 4635 | 11.52 | 7.5 | 20 | 59.98 | 29.916
| 83.326 | 4638 | 11.59 | 7.55 | 20 | 59.98 | 29.916
| 83.426 | 4643 | 11.58 | 7.548 | 20 | 59.98 | 29.916
| 83.526 | 4647 | 11.45 | 7.474 | 20 | 59.98 | 29.916
| 83.626 | 4650 | 11.25 | 7.343 | 20 | 59.98 | 29.916
| 83.726 | 4650 | 11.06 | 7.221 | 20 | 59.98 | 29.916
| 83.827 | 4649 | 10.96 | 7.156 | 20 | 59.98 | 29.916
| 83.927 | 4648 | 10.96 | 7.154 | 20 | 59.98 | 29.916
| 84.027 | 4648 | 11.08 | 7.235 | 20 | 59.98 | 29.916
| 84.127 | 4649 | 11.25 | 7.346 | 20 | 59.98 | 29.916
| 84.228 | 4651 | 11.36 | 7.42 | 20 | 59.98 | 29.916
| 84.328 | 4654 | 11.39 | 7.445 | 20 | 59.98 | 29.916
| 84.428 | 4656 | 11.33 | 7.408 | 20 | 59.98 | 29.916
| 84.528 | 4658 | 11.22 | 7.339 | 20 | 59.98 | 29.916
| 84.628 | 4658 | 11.07 | 7.238 | 20 | 59.98 | 29.916
| 84.728 | 4657 | 10.84 | 7.091 | 20 | 59.98 | 29.916
| 84.828 | 4653 | 10.58 | 6.916 | 20 | 59.98 | 29.916
| 84.929 | 4646 | 10.32 | 6.732 | 20 | 59.98 | 29.916
| 85.029 | 4637 | 10.16 | 6.616 | 20 | 59.98 | 29.916
| 85.13 | 4627 | 10.19 | 6.618 | 20 | 59.98 | 29.916
| 85.23 | 4618 | 10.41 | 6.751 | 20 | 59.98 | 29.917
| 85.33 | 4612 | 10.79 | 6.987 | 20 | 59.98 | 29.917
| 85.43 | 4610 | 11.21 | 7.26 | 20 | 59.98 | 29.917
| 85.53 | 4611 | 11.57 | 7.49 | 20 | 59.98 | 29.917
| 85.63 | 4616 | 11.74 | 7.609 | 20 | 59.98 | 29.917
| 85.73 | 4621 | 11.71 | 7.6 | 20 | 59.98 | 29.917
| 85.83 | 4626 | 11.54 | 7.499 | 20 | 59.98 | 29.917
| 85.93 | 4628 | 11.31 | 7.354 | 20 | 59.98 | 29.916
| 86.03 | 4628 | 11.12 | 7.229 | 20 | 59.98 | 29.916
| 86.13 | 4627 | 11.04 | 7.173 | 20 | 59.98 | 29.916
| 86.23 | 4626 | 11.04 | 7.17 | 20 | 59.98 | 29.916
| 86.33 | 4625 | 11.01 | 7.15 | 20 | 59.98 | 29.916
| 86.43 | 4623 | 10.95 | 7.106 | 20 | 59.98 | 29.916
| 86.53 | 4621 | 10.9 | 7.073 | 20 | 59.98 | 29.916
| 86.63 | 4619 | 10.94 | 7.094 | 20 | 59.98 | 29.916
| 86.73 | 4619 | 11.11 | 7.204 | 20 | 59.98 | 29.916
| 86.83 | 4620 | 11.3 | 7.33 | 20 | 59.98 | 29.916
| 86.93 | 4624 | 11.32 | 7.348 | 20 | 59.98 | 29.916
| 87.03 | 4626 | 11.13 | 7.231 | 20 | 59.98 | 29.916
| 87.13 | 4627 | 10.82 | 7.029 | 20 | 59.98 | 29.916
| 87.23 | 4624 | 10.48 | 6.802 | 20 | 59.98 | 29.916
| 87.33 | 4619 | 10.2 | 6.617 | 20 | 59.98 | 29.917
| 87.43 | 4613 | 10.03 | 6.5 | 20 | 59.98 | 29.917
| 87.53 | 4607 | 9.893 | 6.4 | 20 | 59.98 | 29.917
| 87.63 | 4600 | 9.815 | 6.34 | 20 | 59.98 | 29.917
| 87.73 | 4594 | 9.875 | 6.371 | 20 | 59.98 | 29.918
| 87.83 | 4590 | 10.03 | 6.463 | 20 | 59.98 | 29.918
| 87.931 | 4587 | 10.27 | 6.618 | 20 | 59.98 | 29.918
| 88.031 | 4587 | 10.48 | 6.75 | 20 | 59.98 | 29.918
| 88.131 | 4589 | 10.51 | 6.772 | 20 | 59.98 | 29.918
| 88.232 | 4590 | 10.46 | 6.741 | 20 | 59.98 | 29.918
| 88.332 | 4591 | 10.33 | 6.658 | 20 | 59.98 | 29.918
| 88.432 | 4591 | 10.15 | 6.542 | 20 | 59.98 | 29.918
| 88.532 | 4590 | 10.04 | 6.475 | 20 | 59.98 | 29.918
| 88.632 | 4589 | 10.03 | 6.466 | 20 | 59.98 | 29.918
| 88.732 | 4589 | 10.16 | 6.549 | 20 | 59.98 | 29.918
| 88.833 | 4590 | 10.39 | 6.698 | 20 | 59.98 | 29.919
| 88.933 | 4595 | 10.55 | 6.807 | 20 | 59.98 | 29.919
| 89.033 | 4600 | 10.6 | 6.848 | 20 | 59.98 | 29.92
| 89.133 | 4605 | 10.62 | 6.869 | 20 | 59.98 | 29.92
| 89.233 | 4610 | 10.66 | 6.902 | 20 | 59.98 | 29.92
| 89.333 | 4614 | 10.69 | 6.926 | 20 | 59.98 | 29.92
| 89.433 | 4618 | 10.63 | 6.895 | 20 | 59.98 | 29.92
| 89.534 | 4621 | 10.52 | 6.826 | 20 | 59.98 | 29.919
| 89.634 | 4624 | 10.42 | 6.767 | 20 | 59.98 | 29.919
| 89.735 | 4626 | 10.38 | 6.74 | 20 | 59.98 | 29.918
| 89.835 | 4628 | 10.34 | 6.718 | 20 | 59.98 | 29.918
| 89.935 | 4630 | 10.22 | 6.647 | 20 | 59.98 | 29.918
| 90.035 | 4629 | 10.1 | 6.563 | 20 | 59.98 | 29.918
| 90.135 | 4628 | 10.02 | 6.515 | 20 | 59.98 | 29.918
| 90.235 | 4626 | 10.01 | 6.505 | 20 | 59.98 | 29.918
| 90.335 | 4625 | 9.974 | 6.479 | 20 | 59.98 | 29.918
| 90.435 | 4625 | 9.799 | 6.364 | 20 | 59.98 | 29.918
| 90.535 | 4622 | 9.58 | 6.218 | 20 | 59.98 | 29.918
| 90.635 | 4618 | 9.495 | 6.157 | 20 | 59.98 | 29.918
| 90.735 | 4613 | 9.595 | 6.217 | 20 | 59.98 | 29.918
| 90.835 | 4611 | 9.845 | 6.375 | 20 | 59.98 | 29.918
| 90.935 | 4612 | 10.05 | 6.506 | 20 | 59.98 | 29.919
| 91.035 | 4614 | 9.986 | 6.47 | 20 | 59.98 | 29.919
| 91.135 | 4614 | 9.792 | 6.345 | 20 | 59.98 | 29.919
| 91.235 | 4613 | 9.67 | 6.264 | 20 | 59.98 | 29.919
| 91.335 | 4611 | 9.779 | 6.332 | 20 | 59.98 | 29.919
| 91.435 | 4612 | 10.15 | 6.57 | 20 | 59.98 | 29.919
| 91.535 | 4616 | 10.5 | 6.806 | 20 | 59.98 | 29.919
| 91.635 | 4623 | 10.64 | 6.91 | 20 | 59.98 | 29.918
| 91.735 | 4631 | 10.54 | 6.858 | 20 | 59.98 | 29.918
| 91.836 | 4637 | 10.29 | 6.704 | 20 | 59.98 | 29.918
| 91.936 | 4641 | 10.07 | 6.565 | 20 | 59.98 | 29.917
| 92.037 | 4643 | 9.904 | 6.458 | 20 | 59.98 | 29.917
| 92.137 | 4644 | 9.763 | 6.366 | 20 | 59.98 | 29.916
| 92.237 | 4643 | 9.671 | 6.306 | 20 | 59.98 | 29.916
| 92.337 | 4642 | 9.65 | 6.291 | 20 | 59.98 | 29.916
| 92.437 | 4642 | 9.706 | 6.327 | 20 | 59.98 | 29.916
| 92.537 | 4642 | 9.804 | 6.391 | 20 | 59.98 | 29.915
| 92.637 | 4644 | 9.856 | 6.427 | 20 | 59.98 | 29.915
| 92.737 | 4644 | 9.785 | 6.382 | 20 | 59.98 | 29.915
| 92.838 | 4642 | 9.658 | 6.296 | 20 | 59.98 | 29.914
| 92.939 | 4638 | 9.61 | 6.26 | 20 | 59.98 | 29.914
| 93.039 | 4635 | 9.666 | 6.291 | 20 | 59.98 | 29.914
| 93.139 | 4631 | 9.82 | 6.387 | 20 | 59.98 | 29.915
| 93.239 | 4631 | 9.967 | 6.481 | 20 | 59.98 | 29.915
| 93.339 | 4631 | 9.937 | 6.462 | 20 | 59.98 | 29.915
| 93.439 | 4630 | 9.831 | 6.392 | 20 | 59.98 | 29.916
| 93.539 | 4629 | 9.801 | 6.371 | 20 | 59.98 | 29.916
| 93.639 | 4628 | 9.87 | 6.415 | 20 | 59.98 | 29.916
| 93.739 | 4629 | 10.08 | 6.549 | 20 | 59.98 | 29.917
| 93.839 | 4633 | 10.29 | 6.692 | 20 | 59.98 | 29.917
| 93.939 | 4638 | 10.3 | 6.712 | 20 | 59.98 | 29.917
| 94.039 | 4643 | 10.15 | 6.617 | 20 | 59.98 | 29.917
| 94.139 | 4646 | 9.847 | 6.425 | 20 | 59.98 | 29.917
| 94.239 | 4646 | 9.457 | 6.17 | 20 | 59.98 | 29.916
| 94.339 | 4641 | 9.182 | 5.984 | 20 | 59.98 | 29.916
| 94.439 | 4635 | 9.125 | 5.939 | 20 | 59.98 | 29.916
| 94.54 | 4628 | 9.236 | 6.003 | 20 | 59.98 | 29.916
| 94.64 | 4624 | 9.464 | 6.145 | 20 | 59.98 | 29.916
| 94.74 | 4623 | 9.624 | 6.248 | 20 | 59.98 | 29.917
| 94.84 | 4622 | 9.598 | 6.23 | 20 | 59.98 | 29.917
| 94.94 | 4620 | 9.526 | 6.18 | 20 | 59.98 | 29.917
| 95.04 | 4618 | 9.516 | 6.171 | 20 | 59.98 | 29.918
| 95.14 | 4615 | 9.602 | 6.223 | 20 | 59.98 | 29.918
| 95.241 | 4614 | 9.775 | 6.334 | 20 | 59.98 | 29.919
| 95.341 | 4615 | 9.861 | 6.391 | 20 | 59.98 | 29.92
| 95.441 | 4617 | 9.78 | 6.341 | 20 | 59.98 | 29.921
| 95.541 | 4617 | 9.686 | 6.28 | 20 | 59.98 | 29.922
| 95.641 | 4617 | 9.666 | 6.268 | 20 | 59.98 | 29.922
| 95.741 | 4618 | 9.732 | 6.311 | 20 | 59.98 | 29.922
| 95.841 | 4620 | 9.832 | 6.379 | 20 | 59.98 | 29.922
| 95.941 | 4622 | 9.827 | 6.379 | 20 | 59.98 | 29.922
| 96.041 | 4624 | 9.728 | 6.318 | 20 | 59.98 | 29.923
| 96.141 | 4626 | 9.645 | 6.266 | 20 | 59.98 | 29.923
| 96.241 | 4627 | 9.589 | 6.23 | 20 | 59.98 | 29.924
| 96.341 | 4627 | 9.563 | 6.214 | 20 | 59.98 | 29.924
| 96.442 | 4627 | 9.593 | 6.233 | 20 | 59.98 | 29.924
| 96.542 | 4628 | 9.625 | 6.255 | 20 | 59.98 | 29.924
| 96.642 | 4629 | 9.628 | 6.258 | 20 | 59.98 | 29.923
| 96.742 | 4630 | 9.555 | 6.212 | 20 | 59.98 | 29.923
| 96.842 | 4629 | 9.372 | 6.093 | 20 | 59.98 | 29.923
| 96.942 | 4628 | 9.204 | 5.981 | 20 | 59.98 | 29.922
| 97.043 | 4625 | 9.218 | 5.987 | 20 | 59.98 | 29.922
| 97.143 | 4624 | 9.393 | 6.099 | 20 | 59.98 | 29.922
| 97.243 | 4625 | 9.572 | 6.216 | 20 | 59.98 | 29.922
| 97.343 | 4627 | 9.645 | 6.267 | 20 | 59.98 | 29.922
| 97.443 | 4629 | 9.559 | 6.214 | 20 | 59.98 | 29.922
| 97.543 | 4630 | 9.352 | 6.08 | 20 | 59.98 | 29.922
| 97.673 | 4629 | 9.083 | 5.904 | 20 | 59.98 | 29.921
| 97.773 | 4627 | 8.943 | 5.811 | 20 | 59.98 | 29.921
| 97.873 | 4624 | 8.848 | 5.746 | 20 | 59.98 | 29.921
| 97.973 | 4621 | 8.832 | 5.731 | 20 | 59.98 | 29.921
| 98.073 | 4617 | 8.856 | 5.742 | 20 | 59.98 | 29.921
| 98.173 | 4614 | 8.869 | 5.747 | 20 | 59.98 | 29.921
| 98.273 | 4611 | 8.828 | 5.716 | 20 | 59.98 | 29.921
| 98.373 | 4607 | 8.741 | 5.655 | 20 | 59.98 | 29.92
| 98.473 | 4602 | 8.7 | 5.623 | 20 | 59.98 | 29.92
| 98.603 | 4597 | 8.894 | 5.742 | 20 | 59.98 | 29.92
| 98.703 | 4597 | 9.214 | 5.948 | 20 | 59.98 | 29.92
| 98.803 | 4600 | 9.433 | 6.093 | 20 | 59.98 | 29.92
| 98.903 | 4605 | 9.457 | 6.115 | 20 | 59.98 | 29.92
| 99.063 | 4610 | 9.15 | 5.923 | 20 | 59.98 | 29.919
| 99.163 | 4610 | 9.006 | 5.831 | 20 | 59.98 | 29.919
| 99.263 | 4610 | 8.95 | 5.794 | 20 | 59.98 | 29.919
| 99.363 | 4610 | 8.938 | 5.787 | 20 | 59.98 | 29.919
| 99.463 | 4610 | 8.923 | 5.777 | 20 | 59.98 | 29.918
| 99.563 | 4611 | 8.97 | 5.808 | 20 | 59.98 | 29.918
| 99.664 | 4612 | 9.089 | 5.887 | 20 | 59.98 | 29.918
| 99.764 | 4614 | 9.21 | 5.968 | 20 | 59.98 | 29.918
| 99.864 | 4618 | 9.311 | 6.038 | 20 | 59.98 | 29.918
| 99.964 | 4622 | 9.343 | 6.065 | 20 | 59.98 | 29.918
| 100.064 | 4626 | 9.299 | 6.041 | 20 | 59.98 | 29.918
| 100.164 | 4629 | 9.243 | 6.008 | 20 | 59.98 | 29.918
| 100.264 | 4631 | 9.151 | 5.951 | 20 | 59.98 | 29.917
| 100.364 | 4631 | 9.04 | 5.879 | 20 | 59.98 | 29.917
| 100.464 | 4630 | 9.056 | 5.889 | 20 | 59.98 | 29.917
| 100.564 | 4631 | 9.237 | 6.007 | 20 | 59.98 | 29.917
| 100.664 | 4634 | 9.527 | 6.199 | 20 | 59.98 | 29.917
| 100.764 | 4640 | 9.766 | 6.363 | 20 | 59.98 | 29.917
| 100.864 | 4647 | 9.745 | 6.36 | 20 | 59.98 | 29.917
| 100.964 | 4652 | 9.486 | 6.197 | 20 | 59.98 | 29.917
| 101.064 | 4654 | 9.197 | 6.011 | 20 | 59.98 | 29.917
| 101.164 | 4653 | 9.022 | 5.895 | 20 | 59.98 | 29.917
| 101.264 | 4651 | 9.044 | 5.907 | 20 | 59.98 | 29.917
| 101.364 | 4651 | 9.215 | 6.019 | 20 | 59.98 | 29.918
| 101.464 | 4652 | 9.339 | 6.101 | 20 | 59.98 | 29.918
| 101.565 | 4654 | 9.388 | 6.136 | 20 | 59.98 | 29.918
| 101.666 | 4656 | 9.398 | 6.145 | 20 | 59.98 | 29.918
| 101.766 | 4659 | 9.36 | 6.124 | 20 | 59.98 | 29.918
| 101.866 | 4661 | 9.294 | 6.084 | 20 | 59.98 | 29.918
| 101.966 | 4663 | 9.21 | 6.032 | 20 | 59.98 | 29.918
| 102.066 | 4665 | 9.072 | 5.943 | 20 | 59.98 | 29.918
| 102.166 | 4665 | 8.962 | 5.871 | 20 | 59.98 | 29.918
| 102.266 | 4664 | 8.981 | 5.883 | 20 | 59.98 | 29.918
| 102.368 | 4664 | 9.094 | 5.957 | 20 | 59.98 | 29.918
| 102.468 | 4665 | 9.194 | 6.024 | 20 | 59.98 | 29.918
| 102.568 | 4667 | 9.184 | 6.02 | 20 | 59.98 | 29.918
| 102.668 | 4668 | 9.004 | 5.902 | 20 | 59.98 | 29.918
| 102.768 | 4666 | 8.722 | 5.715 | 20 | 59.98 | 29.918
| 102.868 | 4660 | 8.5 | 5.563 | 20 | 59.98 | 29.918
| 102.968 | 4653 | 8.461 | 5.528 | 20 | 59.98 | 29.919
| 103.068 | 4646 | 8.647 | 5.642 | 20 | 59.98 | 29.919
| 103.168 | 4642 | 8.929 | 5.82 | 20 | 59.98 | 29.919
| 103.268 | 4640 | 9.196 | 5.993 | 20 | 59.98 | 29.919
| 103.368 | 4642 | 9.335 | 6.085 | 20 | 59.98 | 29.919
| 103.468 | 4643 | 9.282 | 6.052 | 20 | 59.98 | 29.919
| 103.568 | 4644 | 9.161 | 5.974 | 20 | 59.98 | 29.919
| 103.668 | 4643 | 9.031 | 5.888 | 20 | 59.98 | 29.919
| 103.768 | 4641 | 8.898 | 5.799 | 20 | 59.98 | 29.919
| 103.868 | 4637 | 8.863 | 5.772 | 20 | 59.98 | 29.919
| 103.968 | 4634 | 8.943 | 5.819 | 20 | 59.98 | 29.919
| 104.068 | 4630 | 9.111 | 5.924 | 20 | 59.98 | 29.919
| 104.168 | 4629 | 9.353 | 6.08 | 20 | 59.98 | 29.92
| 104.268 | 4630 | 9.55 | 6.209 | 20 | 59.98 | 29.92
| 104.368 | 4632 | 9.707 | 6.313 | 20 | 59.98 | 29.92
| 104.468 | 4635 | 9.898 | 6.442 | 20 | 59.98 | 29.919
| 104.568 | 4640 | 10.15 | 6.612 | 20 | 59.98 | 29.919
| 104.668 | 4647 | 10.41 | 6.794 | 20 | 59.98 | 29.919
| 104.768 | 4657 | 10.54 | 6.894 | 20 | 59.98 | 29.919
| 104.868 | 4666 | 10.47 | 6.857 | 20 | 59.98 | 29.919
| 104.968 | 4673 | 10.24 | 6.72 | 20 | 59.98 | 29.919
| 105.068 | 4677 | 9.978 | 6.553 | 20 | 59.98 | 29.919
| 105.168 | 4679 | 9.767 | 6.417 | 20 | 59.98 | 29.919
| 105.268 | 4679 | 9.658 | 6.345 | 20 | 59.98 | 29.919
| 105.368 | 4677 | 9.637 | 6.33 | 20 | 59.98 | 29.919
| 105.468 | 4677 | 9.672 | 6.352 | 20 | 59.98 | 29.918
| 105.568 | 4676 | 9.71 | 6.376 | 20 | 59.98 | 29.918
| 105.668 | 4676 | 9.726 | 6.386 | 20 | 59.98 | 29.918
| 105.768 | 4675 | 9.699 | 6.368 | 20 | 59.98 | 29.918
| 105.868 | 4674 | 9.698 | 6.366 | 20 | 59.98 | 29.918
| 105.968 | 4673 | 9.73 | 6.385 | 20 | 59.98 | 29.918
| 106.068 | 4672 | 9.825 | 6.446 | 20 | 59.98 | 29.918
| 106.169 | 4672 | 10.03 | 6.579 | 20 | 59.98 | 29.918
| 106.269 | 4674 | 10.2 | 6.696 | 20 | 59.98 | 29.918
| 106.369 | 4678 | 10.29 | 6.759 | 20 | 59.98 | 29.918
| 106.469 | 4683 | 10.18 | 6.694 | 20 | 59.98 | 29.918
| 106.569 | 4685 | 9.85 | 6.48 | 20 | 59.98 | 29.918
| 106.669 | 4683 | 9.498 | 6.246 | 20 | 59.98 | 29.918
| 106.769 | 4678 | 9.322 | 6.124 | 20 | 59.98 | 29.918
| 106.869 | 4672 | 9.381 | 6.155 | 20 | 59.98 | 29.918
| 106.969 | 4667 | 9.641 | 6.319 | 20 | 59.98 | 29.918
| 107.069 | 4667 | 9.973 | 6.536 | 20 | 59.98 | 29.917
| 107.169 | 4668 | 10.14 | 6.648 | 20 | 59.98 | 29.917
| 107.269 | 4671 | 10.14 | 6.649 | 20 | 59.98 | 29.917
| 107.37 | 4673 | 9.99 | 6.555 | 20 | 59.98 | 29.917
| 107.47 | 4672 | 9.741 | 6.392 | 20 | 59.98 | 29.916
| 107.57 | 4670 | 9.612 | 6.303 | 20 | 59.98 | 29.916
| 107.671 | 4667 | 9.627 | 6.309 | 20 | 59.98 | 29.916
| 107.771 | 4664 | 9.667 | 6.332 | 20 | 59.98 | 29.916
| 107.871 | 4662 | 9.681 | 6.338 | 20 | 59.98 | 29.916
| 107.971 | 4659 | 9.587 | 6.273 | 20 | 59.98 | 29.916
| 108.071 | 4655 | 9.47 | 6.191 | 20 | 59.98 | 29.916
| 108.171 | 4650 | 9.592 | 6.264 | 20 | 59.98 | 29.917
| 108.271 | 4647 | 9.946 | 6.49 | 20 | 59.98 | 29.917
| 108.371 | 4648 | 10.35 | 6.754 | 20 | 59.98 | 29.917
| 108.471 | 4652 | 10.56 | 6.897 | 20 | 59.98 | 29.917
| 108.571 | 4657 | 10.44 | 6.829 | 20 | 59.98 | 29.917
| 108.671 | 4659 | 10.14 | 6.637 | 20 | 59.98 | 29.917
| 108.771 | 4658 | 9.884 | 6.465 | 20 | 59.98 | 29.917
| 108.873 | 4655 | 9.811 | 6.414 | 20 | 59.98 | 29.918
| 108.973 | 4654 | 9.909 | 6.476 | 20 | 59.98 | 29.918
| 109.073 | 4653 | 10.07 | 6.581 | 20 | 59.98 | 29.918
| 109.173 | 4654 | 10.23 | 6.688 | 20 | 59.98 | 29.918
| 109.273 | 4656 | 10.34 | 6.763 | 20 | 59.98 | 29.918
| 109.373 | 4658 | 10.37 | 6.782 | 20 | 59.98 | 29.918
| 109.473 | 4659 | 10.34 | 6.764 | 20 | 59.98 | 29.918
| 109.573 | 4659 | 10.3 | 6.737 | 20 | 59.98 | 29.918
| 109.673 | 4659 | 10.28 | 6.727 | 20 | 59.98 | 29.918
| 109.773 | 4660 | 10.23 | 6.696 | 20 | 59.98 | 29.918
| 109.873 | 4659 | 10.13 | 6.627 | 20 | 59.98 | 29.918
| 109.973 | 4657 | 10.05 | 6.576 | 20 | 59.98 | 29.919
| 110.073 | 4654 | 10.08 | 6.585 | 20 | 59.98 | 29.919
| 110.173 | 4651 | 10.22 | 6.678 | 20 | 59.98 | 29.919
| 110.274 | 4651 | 10.41 | 6.8 | 20 | 59.98 | 29.92
| 110.374 | 4653 | 10.44 | 6.822 | 20 | 59.98 | 29.92
| 110.474 | 4654 | 10.23 | 6.689 | 20 | 59.98 | 29.92
| 110.574 | 4653 | 10.02 | 6.544 | 20 | 59.98 | 29.92
| 110.674 | 4649 | 9.994 | 6.525 | 20 | 59.98 | 29.92
| 110.774 | 4647 | 10.18 | 6.643 | 20 | 59.98 | 29.92
| 110.874 | 4647 | 10.48 | 6.84 | 20 | 59.98 | 29.92
| 110.974 | 4651 | 10.67 | 6.97 | 20 | 59.98 | 29.92
| 111.074 | 4654 | 10.57 | 6.909 | 20 | 59.98 | 29.92
| 111.174 | 4655 | 10.34 | 6.761 | 20 | 59.98 | 29.92
| 111.274 | 4653 | 10.14 | 6.626 | 20 | 59.99 | 29.92
| 111.374 | 4650 | 10.01 | 6.535 | 20 | 59.99 | 29.921
| 111.475 | 4646 | 10.06 | 6.564 | 20 | 59.99 | 29.921
| 111.575 | 4643 | 10.21 | 6.656 | 20 | 59.98 | 29.921
| 111.676 | 4642 | 10.3 | 6.713 | 20 | 59.98 | 29.921
| 111.777 | 4642 | 10.38 | 6.767 | 20 | 59.98 | 29.921
| 111.877 | 4642 | 10.44 | 6.809 | 20 | 59.98 | 29.921
| 111.977 | 4643 | 10.52 | 6.858 | 20 | 59.98 | 29.92
| 112.077 | 4645 | 10.66 | 6.955 | 20 | 59.98 | 29.92
| 112.177 | 4649 | 10.69 | 6.978 | 20 | 59.98 | 29.92
| 112.277 | 4652 | 10.57 | 6.902 | 20 | 59.98 | 29.92
| 112.377 | 4652 | 10.41 | 6.801 | 20 | 59.98 | 29.92
| 112.478 | 4651 | 10.33 | 6.75 | 20 | 59.98 | 29.92
| 112.578 | 4649 | 10.44 | 6.815 | 20 | 59.98 | 29.92
| 112.679 | 4649 | 10.64 | 6.949 | 20 | 59.98 | 29.92
| 112.779 | 4651 | 10.73 | 7.006 | 20 | 59.98 | 29.92
| 112.879 | 4653 | 10.62 | 6.941 | 20 | 59.98 | 29.92
| 112.979 | 4654 | 10.42 | 6.811 | 20 | 59.98 | 29.919
| 113.079 | 4652 | 10.22 | 6.676 | 20 | 59.98 | 29.919
| 113.179 | 4649 | 10.14 | 6.623 | 20 | 59.98 | 29.919
| 113.28 | 4646 | 10.24 | 6.683 | 20 | 59.98 | 29.919
| 113.38 | 4644 | 10.46 | 6.825 | 20 | 59.98 | 29.919
| 113.48 | 4645 | 10.77 | 7.024 | 20 | 59.98 | 29.919
| 113.58 | 4648 | 11.09 | 7.24 | 20 | 59.98 | 29.919
| 113.68 | 4654 | 11.27 | 7.365 | 20 | 59.98 | 29.918
| 113.78 | 4661 | 11.24 | 7.36 | 20 | 59.98 | 29.918
| 113.88 | 4667 | 11.05 | 7.244 | 20 | 59.98 | 29.918
| 113.981 | 4670 | 10.78 | 7.068 | 20 | 59.98 | 29.918
| 114.081 | 4670 | 10.56 | 6.924 | 20 | 59.98 | 29.918
| 114.181 | 4669 | 10.5 | 6.887 | 20 | 59.98 | 29.918
| 114.281 | 4668 | 10.59 | 6.944 | 20 | 59.98 | 29.917
| 114.381 | 4669 | 10.74 | 7.041 | 20 | 59.98 | 29.917
| 114.481 | 4671 | 10.8 | 7.085 | 20 | 59.98 | 29.917
| 114.581 | 4674 | 10.62 | 6.972 | 20 | 59.98 | 29.917
| 114.681 | 4673 | 10.28 | 6.746 | 20 | 59.98 | 29.917
| 114.781 | 4668 | 9.987 | 6.546 | 20 | 59.98 | 29.917
| 114.881 | 4660 | 9.967 | 6.523 | 20 | 59.99 | 29.917
| 114.982 | 4654 | 10.26 | 6.706 | 20 | 59.99 | 29.917
| 115.082 | 4651 | 10.68 | 6.978 | 20 | 59.99 | 29.917
| 115.183 | 4652 | 10.95 | 7.154 | 20 | 59.99 | 29.917
| 115.283 | 4655 | 10.98 | 7.178 | 20 | 59.98 | 29.918
| 115.383 | 4656 | 10.86 | 7.104 | 20 | 59.98 | 29.918
| 115.483 | 4657 | 10.73 | 7.019 | 20 | 59.98 | 29.918
| 115.583 | 4657 | 10.66 | 6.974 | 20 | 59.98 | 29.919
| 115.683 | 4657 | 10.58 | 6.92 | 20 | 59.98 | 29.919
| 115.783 | 4656 | 10.44 | 6.826 | 20 | 59.98 | 29.92
| 115.883 | 4653 | 10.24 | 6.691 | 20 | 59.98 | 29.92
| 115.983 | 4647 | 10.12 | 6.603 | 20 | 59.98 | 29.921
| 116.083 | 4641 | 10.19 | 6.643 | 20 | 59.98 | 29.921
| 116.183 | 4637 | 10.39 | 6.763 | 20 | 59.98 | 29.921
| 116.283 | 4636 | 10.53 | 6.856 | 20 | 59.98 | 29.921
| 116.383 | 4636 | 10.53 | 6.855 | 20 | 59.98 | 29.922
| 116.483 | 4637 | 10.33 | 6.725 | 20 | 59.98 | 29.922
| 116.583 | 4634 | 10.08 | 6.559 | 20 | 59.98 | 29.922
| 116.683 | 4630 | 9.986 | 6.493 | 20 | 59.98 | 29.922
| 116.783 | 4625 | 10.03 | 6.514 | 20 | 59.98 | 29.923
| 116.883 | 4621 | 10.12 | 6.566 | 20 | 59.98 | 29.923
| 116.983 | 4618 | 10.21 | 6.621 | 20 | 59.98 | 29.923
| 117.083 | 4615 | 10.26 | 6.652 | 20 | 59.98 | 29.923
| 117.183 | 4612 | 10.32 | 6.682 | 20 | 59.98 | 29.923
| 117.283 | 4611 | 10.46 | 6.772 | 20 | 59.98 | 29.923
| 117.384 | 4612 | 10.54 | 6.829 | 20 | 59.98 | 29.922
| 117.484 | 4614 | 10.46 | 6.777 | 20 | 59.98 | 29.922
| 117.584 | 4615 | 10.32 | 6.686 | 20 | 59.98 | 29.922
| 117.684 | 4614 | 10.23 | 6.631 | 20 | 59.98 | 29.922
| 117.784 | 4614 | 10.27 | 6.656 | 20 | 59.98 | 29.921
| 117.884 | 4615 | 10.41 | 6.749 | 20 | 59.98 | 29.921
| 117.984 | 4618 | 10.45 | 6.78 | 20 | 59.98 | 29.92
| 118.084 | 4621 | 10.31 | 6.69 | 20 | 59.98 | 29.92
| 118.184 | 4621 | 10.14 | 6.578 | 20 | 59.98 | 29.92
| 118.284 | 4621 | 10.02 | 6.504 | 20 | 59.98 | 29.919
| 118.385 | 4620 | 9.962 | 6.463 | 20 | 59.98 | 29.919
| 118.485 | 4620 | 9.945 | 6.452 | 20 | 59.98 | 29.919
| 118.585 | 4620 | 9.931 | 6.443 | 20 | 59.98 | 29.919
| 118.685 | 4620 | 9.948 | 6.455 | 20 | 59.98 | 29.919
| 118.785 | 4621 | 9.993 | 6.486 | 20 | 59.98 | 29.919
| 118.885 | 4623 | 10.02 | 6.504 | 20 | 59.98 | 29.919
| 118.985 | 4625 | 9.917 | 6.441 | 20 | 59.98 | 29.919
| 119.085 | 4624 | 9.725 | 6.316 | 20 | 59.98 | 29.92
| 119.185 | 4623 | 9.578 | 6.218 | 20 | 59.98 | 29.92
| 119.285 | 4621 | 9.526 | 6.181 | 20 | 59.98 | 29.92
| 119.385 | 4619 | 9.632 | 6.248 | 20 | 59.98 | 29.92
| 119.485 | 4619 | 9.856 | 6.393 | 20 | 59.98 | 29.92
| 119.585 | 4622 | 10.06 | 6.529 | 20 | 59.98 | 29.92
| 119.685 | 4625 | 10.12 | 6.576 | 20 | 59.98 | 29.92
| 119.785 | 4628 | 10 | 6.5 | 20 | 59.98 | 29.92
| 119.885 | 4629 | 9.672 | 6.287 | 20 | 59.98 | 29.92
| 119.985 | 4626 | 9.26 | 6.016 | 20 | 59.98 | 29.92
| 120.085 | 4620 | 9.002 | 5.841 | 20 | 59.98 | 29.92
| 120.185 | 4613 | 8.933 | 5.788 | 20 | 59.98 | 29.92
| 120.285 | 4607 | 9.064 | 5.863 | 20 | 59.98 | 29.92
| 120.385 | 4602 | 9.319 | 6.023 | 20 | 59.98 | 29.92
| 0 | 0 | 0 | 0 | 0 | 0 | 0
| 0 | 0 | 0 | 0 | 0 | 0 | 0
| 0 | 0 | 0 | 0 | 0 | 0 | 0
| 120.385 | 4640 | 10.93 | 7.12 | 20 | 59.98 | 29.918
MODE 5
DYNOmite Test Run: University of Maine on 2007-03-22 @ 12-08-37
Date: 3/22/2007
Correction Method: Observed
| Sec (Seconds) | RPM (RPM) | Torque (N-m) | Hp (Hp) | A-Temp (Degree C) | Humid (%) | Baro (in Hg)
| 0 | 1426 | 1.214 | 0.243 | 20 | 59.98 | 29.919
| 0.1 | 1423 | 1.267 | 0.253 | 20 | 59.98 | 29.918
| 0.2 | 1420 | 1.344 | 0.268 | 20 | 59.98 | 29.918
| 0.3 | 1417 | 1.53 | 0.304 | 20 | 59.98 | 29.918
| 0.4 | 1416 | 1.744 | 0.347 | 20 | 59.98 | 29.918
| 0.5 | 1417 | 1.889 | 0.376 | 20 | 59.98 | 29.918
| 0.6 | 1419 | 2.018 | 0.402 | 20 | 59.98 | 29.918
| 0.7 | 1421 | 1.957 | 0.391 | 20 | 59.98 | 29.918
| 0.8 | 1422 | 1.721 | 0.344 | 20 | 59.98 | 29.918
| 0.9 | 1421 | 1.527 | 0.305 | 20 | 59.98 | 29.918
| 1 | 1418 | 1.369 | 0.273 | 20 | 59.98 | 29.918
| 1.1 | 1415 | 1.332 | 0.265 | 20 | 59.98 | 29.918
| 1.2 | 1412 | 1.431 | 0.284 | 20 | 59.98 | 29.918
| 1.3 | 1410 | 1.46 | 0.289 | 20 | 59.98 | 29.918
| 1.401 | 1408 | 1.459 | 0.289 | 20 | 59.98 | 29.918
| 1.501 | 1406 | 1.473 | 0.291 | 20 | 59.98 | 29.918
| 1.601 | 1404 | 1.483 | 0.292 | 20 | 59.98 | 29.918
| 1.701 | 1402 | 1.551 | 0.305 | 20 | 59.98 | 29.918
| 1.801 | 1401 | 1.627 | 0.32 | 20 | 59.98 | 29.918
| 1.901 | 1401 | 1.643 | 0.323 | 20 | 59.98 | 29.918
| 2.001 | 1400 | 1.68 | 0.33 | 20 | 59.98 | 29.918
| 2.101 | 1400 | 1.812 | 0.356 | 20 | 59.98 | 29.918
| 2.201 | 1401 | 2.001 | 0.394 | 20 | 59.98 | 29.918
| 2.301 | 1404 | 2.153 | 0.425 | 20 | 59.98 | 29.918
| 2.401 | 1408 | 2.201 | 0.435 | 20 | 59.98 | 29.918
| 2.502 | 1412 | 2.023 | 0.401 | 20 | 59.98 | 29.918
| 2.602 | 1413 | 1.746 | 0.347 | 20 | 59.98 | 29.918
| 2.702 | 1413 | 1.484 | 0.294 | 20 | 59.98 | 29.918
| 3.112 | 1398 | 1.967 | 0.386 | 20 | 59.98 | 29.918
| 3.212 | 1401 | 2.265 | 0.446 | 20 | 59.98 | 29.918
| 3.312 | 1408 | 2.462 | 0.487 | 20 | 59.99 | 29.918
| 3.412 | 1413 | 2.274 | 0.451 | 20 | 59.99 | 29.918
| 3.512 | 1417 | 1.974 | 0.393 | 20 | 59.99 | 29.918
| 3.612 | 1418 | 1.671 | 0.333 | 20 | 59.99 | 29.918
| 3.712 | 1416 | 1.466 | 0.292 | 20 | 59.99 | 29.918
| 3.812 | 1414 | 1.451 | 0.288 | 20 | 59.99 | 29.918
| 3.912 | 1412 | 1.557 | 0.309 | 20 | 59.99 | 29.918
| 4.012 | 1411 | 1.769 | 0.351 | 20 | 59.99 | 29.918
| 4.112 | 1413 | 2.078 | 0.412 | 20 | 59.99 | 29.918
| 4.212 | 1418 | 2.25 | 0.448 | 20 | 59.99 | 29.918
| 4.312 | 1422 | 2.21 | 0.441 | 20 | 59.99 | 29.918
| 4.412 | 1426 | 2.025 | 0.405 | 20 | 59.99 | 29.918
| 4.512 | 1428 | 1.757 | 0.352 | 20 | 59.99 | 29.918
| 4.612 | 1427 | 1.611 | 0.323 | 20 | 59.99 | 29.917
| 4.712 | 1426 | 1.556 | 0.312 | 20 | 59.98 | 29.917
| 5.123 | 1418 | 1.232 | 0.245 | 20 | 59.98 | 29.917
| 5.223 | 1415 | 1.453 | 0.289 | 20 | 59.98 | 29.917
| 5.323 | 1414 | 1.645 | 0.327 | 20 | 59.98 | 29.917
| 5.423 | 1414 | 1.674 | 0.332 | 20 | 59.99 | 29.917
| 5.523 | 1414 | 1.658 | 0.329 | 20 | 59.99 | 29.917
| 5.623 | 1413 | 1.439 | 0.286 | 20 | 59.99 | 29.917
| 5.723 | 1409 | 1.262 | 0.25 | 20 | 59.99 | 29.917
| 5.823 | 1406 | 1.346 | 0.266 | 20 | 59.99 | 29.917
| 5.923 | 1403 | 1.56 | 0.307 | 20 | 59.99 | 29.917
| 6.023 | 1403 | 1.813 | 0.357 | 20 | 59.99 | 29.917
| 6.123 | 1404 | 1.969 | 0.388 | 20 | 59.99 | 29.917
| 6.223 | 1407 | 1.88 | 0.371 | 20 | 59.99 | 29.917
| 6.323 | 1407 | 1.674 | 0.331 | 20 | 59.98 | 29.917
| 6.423 | 1406 | 1.582 | 0.312 | 20 | 59.98 | 29.917
| 6.523 | 1405 | 1.617 | 0.319 | 20 | 59.98 | 29.917
| 6.623 | 1405 | 1.786 | 0.352 | 20 | 59.98 | 29.917
| 6.723 | 1406 | 1.924 | 0.38 | 20 | 59.98 | 29.917
| 6.823 | 1408 | 1.86 | 0.368 | 20 | 59.98 | 29.917
| 6.923 | 1409 | 1.684 | 0.333 | 20 | 59.99 | 29.917
| 7.023 | 1408 | 1.56 | 0.308 | 20 | 59.99 | 29.917
| 7.123 | 1406 | 1.557 | 0.308 | 20 | 59.99 | 29.917
| 7.223 | 1406 | 1.634 | 0.322 | 20 | 59.99 | 29.917
| 7.323 | 1405 | 1.696 | 0.335 | 20 | 59.98 | 29.917
| 7.423 | 1405 | 1.637 | 0.323 | 20 | 59.98 | 29.917
| 7.523 | 1404 | 1.529 | 0.301 | 20 | 59.99 | 29.917
| 7.623 | 1402 | 1.565 | 0.308 | 20 | 59.99 | 29.917
| 7.723 | 1402 | 1.757 | 0.346 | 20 | 59.99 | 29.917
| 7.823 | 1403 | 1.957 | 0.386 | 20 | 59.99 | 29.917
| 7.923 | 1406 | 2.107 | 0.416 | 20 | 59.99 | 29.917
| 8.023 | 1410 | 2.029 | 0.402 | 20 | 59.99 | 29.918
| 8.123 | 1411 | 1.804 | 0.358 | 20 | 59.99 | 29.918
| 8.223 | 1411 | 1.693 | 0.335 | 20 | 59.98 | 29.918
| 8.323 | 1411 | 1.679 | 0.333 | 20 | 59.99 | 29.918
| 8.423 | 1410 | 1.802 | 0.357 | 20 | 59.99 | 29.918
| 8.523 | 1412 | 1.939 | 0.385 | 20 | 59.99 | 29.918
| 8.623 | 1414 | 1.973 | 0.392 | 20 | 59.99 | 29.918
| 8.723 | 1416 | 1.933 | 0.384 | 20 | 59.99 | 29.918
| 8.823 | 1418 | 1.839 | 0.366 | 20 | 59.98 | 29.918
| 8.923 | 1418 | 1.765 | 0.352 | 20 | 59.98 | 29.918
| 9.023 | 1419 | 1.713 | 0.341 | 20 | 59.98 | 29.918
| 9.123 | 1418 | 1.71 | 0.341 | 20 | 59.98 | 29.919
| 9.223 | 1418 | 1.706 | 0.34 | 20 | 59.98 | 29.919
| 9.323 | 1418 | 1.729 | 0.344 | 20 | 59.99 | 29.919
| 9.423 | 1419 | 1.706 | 0.34 | 20 | 59.99 | 29.919
| 9.523 | 1419 | 1.662 | 0.331 | 20 | 59.99 | 29.919
| 9.623 | 1419 | 1.617 | 0.322 | 20 | 59.99 | 29.919
| 9.723 | 1418 | 1.431 | 0.285 | 20 | 59.99 | 29.919
| 9.823 | 1414 | 1.398 | 0.278 | 20 | 59.99 | 29.92
| 9.923 | 1412 | 1.493 | 0.296 | 20 | 59.99 | 29.92
| 10.023 | 1409 | 1.631 | 0.323 | 20 | 59.99 | 29.92
| 10.123 | 1409 | 1.808 | 0.358 | 20 | 59.99 | 29.92
| 10.223 | 1409 | 1.745 | 0.345 | 20 | 59.99 | 29.92
| 10.323 | 1408 | 1.528 | 0.302 | 20 | 59.98 | 29.92
| 10.423 | 1405 | 1.416 | 0.279 | 20 | 59.98 | 29.92
| 10.523 | 1402 | 1.499 | 0.295 | 20 | 59.98 | 29.92
| 10.623 | 1401 | 1.71 | 0.336 | 20 | 59.98 | 29.92
| 10.723 | 1401 | 1.927 | 0.379 | 20 | 59.98 | 29.92
| 10.823 | 1403 | 2.031 | 0.4 | 20 | 59.98 | 29.92
| 10.923 | 1405 | 1.911 | 0.377 | 20 | 59.98 | 29.92
| 11.023 | 1405 | 1.764 | 0.348 | 20 | 59.98 | 29.92
| 11.123 | 1404 | 1.666 | 0.328 | 20 | 59.98 | 29.92
| 11.223 | 1403 | 1.584 | 0.312 | 20 | 59.98 | 29.92
| 11.323 | 1401 | 1.661 | 0.327 | 20 | 59.98 | 29.92
| 11.423 | 1400 | 1.744 | 0.343 | 20 | 59.98 | 29.92
| 11.523 | 1400 | 1.769 | 0.348 | 20 | 59.98 | 29.919
| 11.623 | 1400 | 1.781 | 0.35 | 20 | 59.98 | 29.919
| 11.723 | 1400 | 1.73 | 0.34 | 20 | 59.98 | 29.919
| 11.823 | 1399 | 1.743 | 0.343 | 20 | 59.98 | 29.919
| 11.923 | 1400 | 1.893 | 0.372 | 20 | 59.98 | 29.919
| 12.023 | 1402 | 2.135 | 0.42 | 20 | 59.98 | 29.919
| 12.123 | 1406 | 2.311 | 0.456 | 20 | 59.98 | 29.919
| 12.223 | 1411 | 2.315 | 0.459 | 20 | 59.99 | 29.919
| 12.323 | 1415 | 2.139 | 0.425 | 20 | 59.99 | 29.919
| 12.423 | 1417 | 1.847 | 0.367 | 20 | 59.99 | 29.919
| 12.523 | 1416 | 1.636 | 0.325 | 20 | 59.99 | 29.919
| 12.623 | 1415 | 1.464 | 0.291 | 20 | 59.99 | 29.919
| 12.723 | 1412 | 1.344 | 0.266 | 20 | 59.98 | 29.919
| 12.823 | 1408 | 1.458 | 0.288 | 20 | 59.98 | 29.919
| 12.923 | 1407 | 1.668 | 0.329 | 20 | 59.98 | 29.919
| 13.023 | 1406 | 1.93 | 0.381 | 20 | 59.98 | 29.919
| 13.123 | 1409 | 2.113 | 0.418 | 20 | 59.98 | 29.919
| 13.223 | 1412 | 1.984 | 0.393 | 20 | 59.99 | 29.919
| 13.323 | 1413 | 1.769 | 0.351 | 20 | 59.99 | 29.92
| 13.423 | 1413 | 1.601 | 0.318 | 20 | 59.99 | 29.92
| 13.523 | 1412 | 1.457 | 0.289 | 20 | 59.99 | 29.92
| 13.623 | 1409 | 1.437 | 0.284 | 20 | 59.99 | 29.92
| 13.723 | 1408 | 1.47 | 0.29 | 20 | 59.99 | 29.92
| 13.823 | 1405 | 1.471 | 0.29 | 20 | 59.99 | 29.92
| 13.923 | 1402 | 1.58 | 0.311 | 20 | 59.99 | 29.92
| 14.023 | 1400 | 1.691 | 0.332 | 20 | 59.99 | 29.92
| 14.123 | 1399 | 1.781 | 0.35 | 20 | 59.99 | 29.92
| 14.223 | 1399 | 1.889 | 0.371 | 20 | 59.99 | 29.92
| 14.323 | 1399 | 1.934 | 0.38 | 20 | 59.99 | 29.92
| 14.423 | 1400 | 2.036 | 0.4 | 20 | 59.99 | 29.92
| 14.523 | 1403 | 2.139 | 0.421 | 20 | 59.99 | 29.919
| 14.623 | 1405 | 2.221 | 0.438 | 20 | 59.98 | 29.919
| 14.723 | 1409 | 2.278 | 0.451 | 20 | 59.98 | 29.919
| 14.823 | 1413 | 2.14 | 0.424 | 20 | 59.98 | 29.919
| 14.923 | 1414 | 1.915 | 0.38 | 20 | 59.98 | 29.919
| 15.023 | 1414 | 1.704 | 0.338 | 20 | 59.98 | 29.919
| 15.123 | 1412 | 1.587 | 0.315 | 20 | 59.98 | 29.919
| 15.223 | 1410 | 1.68 | 0.333 | 20 | 59.98 | 29.918
| 15.323 | 1409 | 1.844 | 0.365 | 20 | 59.98 | 29.918
| 15.423 | 1410 | 1.968 | 0.39 | 20 | 59.99 | 29.918
| 15.523 | 1412 | 1.982 | 0.393 | 20 | 59.99 | 29.918
| 15.623 | 1413 | 1.887 | 0.374 | 20 | 59.99 | 29.917
| 15.723 | 1414 | 1.774 | 0.352 | 20 | 59.99 | 29.917
| 15.823 | 1413 | 1.66 | 0.329 | 20 | 59.99 | 29.917
| 15.923 | 1411 | 1.505 | 0.298 | 20 | 59.99 | 29.917
| 16.023 | 1408 | 1.378 | 0.272 | 20 | 59.99 | 29.917
| 16.123 | 1404 | 1.376 | 0.271 | 20 | 59.99 | 29.917
| 16.223 | 1401 | 1.463 | 0.288 | 20 | 59.99 | 29.916
| 16.323 | 1399 | 1.622 | 0.319 | 20 | 59.99 | 29.916
| 16.423 | 1399 | 1.774 | 0.349 | 20 | 59.99 | 29.916
| 16.523 | 1399 | 1.85 | 0.364 | 20 | 59.99 | 29.916
| 16.623 | 1400 | 1.903 | 0.374 | 20 | 59.99 | 29.917
| 16.723 | 1401 | 2.003 | 0.394 | 20 | 59.99 | 29.917
| 16.823 | 1404 | 2.042 | 0.403 | 20 | 59.98 | 29.917
| 16.923 | 1406 | 1.995 | 0.394 | 20 | 59.98 | 29.918
| 17.023 | 1407 | 1.919 | 0.379 | 20 | 59.98 | 29.918
| 17.123 | 1407 | 1.77 | 0.35 | 20 | 59.99 | 29.919
| 17.223 | 1406 | 1.68 | 0.332 | 20 | 59.99 | 29.919
| 17.323 | 1405 | 1.619 | 0.319 | 20 | 59.99 | 29.92
| 17.423 | 1403 | 1.635 | 0.322 | 20.12 | 59.99 | 29.92
| 17.523 | 1403 | 1.786 | 0.352 | 20.44 | 59.98 | 29.919
| 17.623 | 1404 | 1.929 | 0.38 | 20.44 | 59.98 | 29.919
| 17.723 | 1406 | 2.136 | 0.422 | 20.12 | 59.99 | 29.918
| 17.823 | 1410 | 2.168 | 0.429 | 20.03 | 59.99 | 29.918
| 17.923 | 1412 | 2.005 | 0.398 | 20.28 | 59.99 | 29.917
| 18.023 | 1414 | 1.854 | 0.368 | 20.5 | 59.99 | 29.917
| 18.123 | 1413 | 1.63 | 0.324 | 20.28 | 59.99 | 29.916
| 18.224 | 1411 | 1.551 | 0.307 | 20.06 | 59.99 | 29.916
| 18.324 | 1410 | 1.66 | 0.329 | 20.28 | 59.99 | 29.916
| 18.424 | 1409 | 1.805 | 0.357 | 20.5 | 59.99 | 29.916
| 18.524 | 1410 | 1.993 | 0.395 | 20.28 | 59.99 | 29.916
| 18.624 | 1413 | 2.082 | 0.413 | 20.03 | 59.99 | 29.916
| 18.724 | 1415 | 1.987 | 0.395 | 20 | 59.99 | 29.916
| 18.824 | 1417 | 1.841 | 0.366 | 20 | 59.99 | 29.916
| 18.924 | 1416 | 1.766 | 0.351 | 20 | 59.99 | 29.917
| 19.024 | 1416 | 1.751 | 0.348 | 20 | 59.99 | 29.917
| 19.124 | 1416 | 1.794 | 0.357 | 20 | 59.98 | 29.917
| 19.224 | 1417 | 1.779 | 0.354 | 20 | 59.98 | 29.917
| 19.324 | 1416 | 1.719 | 0.342 | 20 | 59.98 | 29.917
| 19.424 | 1416 | 1.729 | 0.344 | 20 | 59.98 | 29.918
| 19.524 | 1416 | 1.684 | 0.335 | 20 | 59.98 | 29.918
| 19.624 | 1415 | 1.66 | 0.33 | 20 | 59.98 | 29.918
| 19.724 | 1414 | 1.636 | 0.325 | 20 | 59.98 | 29.918
| 19.824 | 1413 | 1.648 | 0.327 | 20 | 59.98 | 29.918
| 19.924 | 1413 | 1.782 | 0.353 | 20 | 59.99 | 29.918
| 20.024 | 1413 | 1.867 | 0.371 | 20 | 59.99 | 29.918
| 20.124 | 1414 | 1.836 | 0.365 | 20 | 59.99 | 29.918
| 20.224 | 1415 | 1.684 | 0.335 | 20 | 59.99 | 29.918
| 20.324 | 1413 | 1.569 | 0.311 | 20 | 59.99 | 29.918
| 20.424 | 1412 | 1.545 | 0.306 | 20 | 59.99 | 29.918
| 20.524 | 1410 | 1.642 | 0.325 | 20 | 59.99 | 29.918
| 20.624 | 1410 | 1.811 | 0.359 | 20 | 59.99 | 29.919
| 20.724 | 1411 | 1.879 | 0.372 | 20 | 59.99 | 29.919
| 20.824 | 1412 | 1.907 | 0.378 | 20 | 59.99 | 29.919
| 20.924 | 1413 | 1.83 | 0.363 | 20 | 59.99 | 29.919
| 21.024 | 1413 | 1.69 | 0.335 | 20 | 59.99 | 29.918
| 21.124 | 1412 | 1.712 | 0.339 | 20 | 59.99 | 29.918
| 21.224 | 1413 | 1.862 | 0.369 | 20 | 59.99 | 29.918
| 21.324 | 1414 | 2.064 | 0.41 | 20 | 59.98 | 29.918
| 21.424 | 1418 | 2.182 | 0.434 | 20 | 59.98 | 29.918
| 21.524 | 1421 | 2.058 | 0.411 | 20 | 59.98 | 29.918
| 21.624 | 1422 | 1.783 | 0.356 | 20 | 59.99 | 29.918
| 21.724 | 1420 | 1.555 | 0.31 | 20 | 59.99 | 29.918
| 21.824 | 1418 | 1.445 | 0.288 | 20 | 59.99 | 29.917
| 21.925 | 1415 | 1.461 | 0.29 | 20 | 59.99 | 29.917
| 22.025 | 1412 | 1.558 | 0.309 | 20 | 59.98 | 29.917
| 22.125 | 1411 | 1.653 | 0.328 | 20 | 59.98 | 29.917
| 22.225 | 1411 | 1.802 | 0.357 | 20 | 59.98 | 29.917
| 22.325 | 1412 | 1.99 | 0.395 | 20 | 59.98 | 29.917
| 22.425 | 1415 | 2.089 | 0.415 | 20 | 59.98 | 29.918
| 22.525 | 1417 | 2.085 | 0.415 | 20 | 59.98 | 29.918
| 22.625 | 1420 | 1.876 | 0.374 | 20 | 59.98 | 29.918
| 22.725 | 1419 | 1.576 | 0.314 | 20 | 59.98 | 29.918
| 22.825 | 1416 | 1.395 | 0.277 | 20 | 59.98 | 29.918
| 22.925 | 1413 | 1.306 | 0.259 | 20 | 59.98 | 29.918
| 23.025 | 1409 | 1.377 | 0.273 | 20 | 59.98 | 29.918
| 23.125 | 1407 | 1.508 | 0.298 | 20 | 59.98 | 29.918
| 23.225 | 1406 | 1.629 | 0.322 | 20 | 59.98 | 29.918
| 23.325 | 1406 | 1.791 | 0.354 | 20 | 59.98 | 29.918
| 23.425 | 1407 | 1.891 | 0.374 | 20 | 59.98 | 29.918
| 23.525 | 1409 | 1.956 | 0.387 | 20 | 59.99 | 29.918
| 23.625 | 1411 | 1.947 | 0.386 | 20 | 59.99 | 29.918
| 23.725 | 1413 | 1.755 | 0.348 | 20 | 59.99 | 29.918
| 23.825 | 1412 | 1.577 | 0.313 | 20 | 59.99 | 29.918
| 23.925 | 1410 | 1.464 | 0.29 | 20 | 59.99 | 29.918
| 24.025 | 1408 | 1.438 | 0.284 | 20 | 59.99 | 29.919
| 24.125 | 1406 | 1.657 | 0.327 | 20 | 59.99 | 29.919
| 24.225 | 1407 | 1.927 | 0.381 | 20 | 59.99 | 29.919
| 24.325 | 1409 | 2.099 | 0.415 | 20 | 59.99 | 29.919
| 24.425 | 1413 | 2.232 | 0.443 | 20 | 59.99 | 29.919
| 24.525 | 1417 | 2.226 | 0.443 | 20 | 59.98 | 29.919
| 24.625 | 1420 | 2.044 | 0.408 | 20 | 59.98 | 29.919
| 24.725 | 1422 | 1.846 | 0.369 | 20 | 59.99 | 29.919
| 24.825 | 1422 | 1.621 | 0.324 | 20 | 59.99 | 29.919
| 24.925 | 1420 | 1.419 | 0.283 | 20 | 59.99 | 29.919
| 25.025 | 1417 | 1.373 | 0.273 | 20 | 59.99 | 29.919
| 25.125 | 1414 | 1.408 | 0.28 | 20 | 59.99 | 29.919
| 25.225 | 1411 | 1.505 | 0.298 | 20 | 59.99 | 29.919
| 25.325 | 1410 | 1.585 | 0.314 | 20 | 59.99 | 29.919
| 25.425 | 1409 | 1.653 | 0.327 | 20 | 59.98 | 29.919
| 25.525 | 1409 | 1.643 | 0.325 | 20 | 59.98 | 29.92
| 25.626 | 1408 | 1.574 | 0.311 | 20 | 59.98 | 29.92
| 25.726 | 1407 | 1.6 | 0.316 | 20 | 59.98 | 29.92
| 25.826 | 1406 | 1.651 | 0.326 | 20 | 59.98 | 29.92
| 25.926 | 1406 | 1.828 | 0.361 | 20 | 59.98 | 29.92
| 26.026 | 1408 | 2.087 | 0.413 | 20 | 59.98 | 29.92
| 26.126 | 1411 | 2.306 | 0.457 | 20 | 59.99 | 29.92
| 26.226 | 1417 | 2.416 | 0.481 | 20 | 59.99 | 29.92
| 26.326 | 1423 | 2.237 | 0.447 | 20 | 59.99 | 29.92
| 26.426 | 1426 | 1.85 | 0.37 | 20 | 59.99 | 29.92
| 26.526 | 1425 | 1.428 | 0.286 | 20 | 59.98 | 29.92
| 26.627 | 1421 | 1.171 | 0.234 | 20 | 59.99 | 29.92
| 26.727 | 1417 | 1.222 | 0.243 | 20 | 59.99 | 29.92
| 26.827 | 1413 | 1.402 | 0.278 | 20 | 59.99 | 29.92
| 26.927 | 1411 | 1.564 | 0.31 | 20 | 59.98 | 29.92
| 27.027 | 1410 | 1.707 | 0.338 | 20 | 59.98 | 29.92
| 27.127 | 1410 | 1.724 | 0.341 | 20 | 59.98 | 29.92
| 27.227 | 1409 | 1.727 | 0.342 | 20 | 59.98 | 29.92
| 27.327 | 1409 | 1.726 | 0.342 | 20 | 59.98 | 29.92
| 27.427 | 1409 | 1.654 | 0.327 | 20 | 59.98 | 29.92
| 27.527 | 1408 | 1.674 | 0.331 | 20 | 59.98 | 29.92
| 27.627 | 1407 | 1.713 | 0.339 | 20 | 59.98 | 29.92
| 27.727 | 1407 | 1.753 | 0.346 | 20 | 59.98 | 29.92
| 27.827 | 1407 | 1.781 | 0.352 | 20 | 59.98 | 29.92
| 27.927 | 1407 | 1.802 | 0.356 | 20 | 59.98 | 29.92
| 28.027 | 1407 | 1.813 | 0.358 | 20 | 59.98 | 29.92
| 28.127 | 1407 | 1.813 | 0.358 | 20 | 59.98 | 29.92
| 28.227 | 1408 | 1.866 | 0.369 | 20 | 59.98 | 29.92
| 28.327 | 1409 | 1.84 | 0.364 | 20 | 59.98 | 29.92
| 28.427 | 1409 | 1.837 | 0.363 | 20 | 59.99 | 29.919
| 28.527 | 1410 | 1.867 | 0.37 | 20 | 59.99 | 29.919
| 28.627 | 1411 | 1.818 | 0.36 | 20 | 59.99 | 29.919
| 28.727 | 1411 | 1.832 | 0.363 | 20 | 59.98 | 29.919
| 28.827 | 1412 | 1.784 | 0.354 | 20 | 59.98 | 29.919
| 28.927 | 1411 | 1.676 | 0.332 | 20 | 59.98 | 29.92
| 29.027 | 1410 | 1.601 | 0.317 | 20 | 59.98 | 29.92
| 29.127 | 1409 | 1.566 | 0.31 | 20 | 59.98 | 29.92
| 29.227 | 1408 | 1.597 | 0.316 | 20 | 59.98 | 29.92
| 29.327 | 1406 | 1.596 | 0.315 | 20 | 59.98 | 29.92
| 29.427 | 1405 | 1.571 | 0.31 | 20 | 59.98 | 29.92
| 29.527 | 1403 | 1.509 | 0.297 | 20 | 59.98 | 29.92
| 29.627 | 1401 | 1.553 | 0.306 | 20 | 59.98 | 29.92
| 29.727 | 1400 | 1.823 | 0.358 | 20 | 59.98 | 29.92
| 29.827 | 1403 | 2.144 | 0.422 | 20 | 59.99 | 29.92
| 29.927 | 1407 | 2.371 | 0.469 | 20 | 59.99 | 29.919
| 30.028 | 1413 | 2.328 | 0.462 | 20 | 59.99 | 29.919
| 30.128 | 1417 | 1.931 | 0.384 | 20 | 59.99 | 29.919
| 30.228 | 1416 | 1.531 | 0.304 | 20 | 59.99 | 29.919
| 30.328 | 1413 | 1.319 | 0.262 | 20 | 59.99 | 29.919
| 30.428 | 1410 | 1.35 | 0.267 | 20 | 59.99 | 29.919
| 30.528 | 1408 | 1.543 | 0.305 | 20 | 59.99 | 29.919
| 30.628 | 1407 | 1.637 | 0.324 | 20 | 59.99 | 29.919
| 30.728 | 1407 | 1.678 | 0.332 | 20 | 59.99 | 29.919
| 30.828 | 1407 | 1.726 | 0.341 | 20 | 59.99 | 29.919
| 30.928 | 1408 | 1.833 | 0.362 | 20 | 59.98 | 29.92
| 31.028 | 1409 | 1.929 | 0.382 | 20 | 59.98 | 29.92
| 31.128 | 1410 | 1.854 | 0.367 | 20 | 59.98 | 29.92
| 31.228 | 1410 | 1.718 | 0.34 | 20 | 59.98 | 29.921
| 31.328 | 1410 | 1.579 | 0.313 | 20 | 59.98 | 29.921
| 31.428 | 1408 | 1.504 | 0.297 | 20 | 59.99 | 29.921
| 31.528 | 1406 | 1.578 | 0.312 | 20 | 59.99 | 29.921
| 31.628 | 1405 | 1.728 | 0.341 | 20 | 59.99 | 29.921
| 31.728 | 1406 | 1.911 | 0.377 | 20 | 59.98 | 29.921
| 31.828 | 1408 | 2.061 | 0.407 | 20 | 59.98 | 29.922
| 31.928 | 1411 | 2.066 | 0.409 | 20 | 59.98 | 29.922
| 32.028 | 1413 | 1.889 | 0.375 | 20 | 59.98 | 29.922
| 32.128 | 1413 | 1.68 | 0.333 | 20 | 59.98 | 29.922
| 32.228 | 1412 | 1.569 | 0.311 | 20 | 59.98 | 29.922
| 32.328 | 1411 | 1.606 | 0.318 | 20 | 59.98 | 29.921
| 32.428 | 1411 | 1.728 | 0.342 | 20 | 59.98 | 29.921
| 32.528 | 1411 | 1.765 | 0.35 | 20 | 59.98 | 29.921
| 32.628 | 1412 | 1.701 | 0.337 | 20 | 59.98 | 29.921
| 32.728 | 1411 | 1.573 | 0.312 | 20 | 59.98 | 29.92
| 32.828 | 1410 | 1.595 | 0.316 | 20 | 59.98 | 29.92
| 32.928 | 1410 | 1.745 | 0.345 | 20 | 59.98 | 29.92
| 33.028 | 1411 | 1.873 | 0.371 | 20 | 59.99 | 29.919
| 33.128 | 1413 | 1.947 | 0.386 | 20 | 59.99 | 29.919
| 33.228 | 1415 | 1.819 | 0.361 | 20 | 59.99 | 29.919
| 33.328 | 1415 | 1.67 | 0.332 | 20 | 59.99 | 29.919
| 33.428 | 1415 | 1.61 | 0.32 | 20 | 59.99 | 29.919
| 33.528 | 1414 | 1.623 | 0.322 | 20 | 59.99 | 29.918
| 33.628 | 1413 | 1.73 | 0.343 | 20 | 59.99 | 29.918
| 33.728 | 1414 | 1.798 | 0.357 | 20 | 59.99 | 29.918
| 33.828 | 1415 | 1.89 | 0.375 | 20 | 59.98 | 29.918
| 33.928 | 1417 | 1.944 | 0.387 | 20 | 59.98 | 29.918
| 34.029 | 1418 | 1.926 | 0.384 | 20 | 59.98 | 29.918
| 34.129 | 1420 | 1.878 | 0.375 | 20 | 59.98 | 29.918
| 34.229 | 1422 | 1.722 | 0.344 | 20 | 59.98 | 29.919
| 34.329 | 1421 | 1.59 | 0.317 | 20 | 59.98 | 29.919
| 34.429 | 1420 | 1.515 | 0.302 | 20 | 59.98 | 29.919
| 34.529 | 1419 | 1.489 | 0.297 | 20 | 59.99 | 29.919
| 34.629 | 1418 | 1.526 | 0.304 | 20 | 59.99 | 29.919
| 34.729 | 1416 | 1.558 | 0.31 | 20 | 59.99 | 29.919
| 34.829 | 1415 | 1.597 | 0.317 | 20 | 59.98 | 29.919
| 34.929 | 1415 | 1.638 | 0.325 | 20 | 59.98 | 29.919
| 35.029 | 1414 | 1.693 | 0.336 | 20 | 59.99 | 29.919
| 35.129 | 1415 | 1.798 | 0.357 | 20 | 59.99 | 29.919
| 35.229 | 1417 | 1.868 | 0.372 | 20 | 59.99 | 29.919
| 35.33 | 1418 | 1.938 | 0.386 | 20 | 59.99 | 29.919
| 35.43 | 1421 | 1.96 | 0.391 | 20 | 59.99 | 29.919
| 35.53 | 1423 | 1.773 | 0.354 | 20 | 59.99 | 29.919
| 35.63 | 1423 | 1.545 | 0.309 | 20 | 59.98 | 29.919
| 35.73 | 1421 | 1.277 | 0.255 | 20 | 59.98 | 29.919
| 35.83 | 1416 | 1.06 | 0.211 | 20 | 59.98 | 29.918
| 35.93 | 1411 | 1.115 | 0.221 | 20 | 59.99 | 29.918
| 36.03 | 1407 | 1.299 | 0.257 | 20 | 59.98 | 29.918
| 36.13 | 1405 | 1.491 | 0.294 | 20 | 59.98 | 29.918
| 36.23 | 1405 | 1.691 | 0.334 | 20 | 59.98 | 29.919
| 36.33 | 1406 | 1.834 | 0.362 | 20 | 59.99 | 29.919
| 36.43 | 1408 | 1.897 | 0.375 | 20 | 59.99 | 29.919
| 36.53 | 1409 | 2.014 | 0.399 | 20 | 59.99 | 29.919
| 36.63 | 1413 | 1.973 | 0.391 | 20 | 59.99 | 29.919
| 36.73 | 1414 | 1.792 | 0.356 | 20 | 59.99 | 29.919
| 36.83 | 1414 | 1.713 | 0.34 | 20 | 59.99 | 29.919
| 36.93 | 1414 | 1.628 | 0.323 | 20 | 59.99 | 29.92
| 37.03 | 1413 | 1.693 | 0.336 | 20 | 59.99 | 29.92
| 37.13 | 1415 | 1.821 | 0.362 | 20 | 59.99 | 29.92
| 37.23 | 1416 | 1.782 | 0.354 | 20 | 59.99 | 29.92
| 37.33 | 1417 | 1.745 | 0.347 | 20 | 59.99 | 29.92
| 37.43 | 1417 | 1.691 | 0.337 | 20 | 59.99 | 29.92
| 37.53 | 1417 | 1.608 | 0.32 | 20 | 59.99 | 29.921
| 37.63 | 1416 | 1.516 | 0.301 | 20 | 59.98 | 29.921
| 37.73 | 1414 | 1.31 | 0.26 | 20 | 59.98 | 29.921
| 37.83 | 1410 | 1.172 | 0.232 | 20 | 59.98 | 29.921
| 37.93 | 1406 | 1.209 | 0.239 | 20 | 59.98 | 29.921
| 38.03 | 1403 | 1.469 | 0.289 | 20 | 59.99 | 29.921
| 38.13 | 1403 | 1.946 | 0.384 | 20 | 59.99 | 29.921
| 38.23 | 1408 | 2.202 | 0.435 | 20 | 59.99 | 29.921
| 38.33 | 1412 | 2.146 | 0.426 | 20 | 59.99 | 29.922
| 38.43 | 1415 | 1.9 | 0.378 | 20 | 59.99 | 29.922
| 38.53 | 1416 | 1.552 | 0.309 | 20 | 59.99 | 29.922
| 38.63 | 1413 | 1.482 | 0.294 | 20 | 59.99 | 29.923
| 38.73 | 1413 | 1.612 | 0.32 | 20 | 59.99 | 29.923
| 38.83 | 1413 | 1.706 | 0.339 | 20 | 59.99 | 29.923
| 38.93 | 1414 | 1.728 | 0.343 | 20 | 59.99 | 29.923
| 39.03 | 1415 | 1.656 | 0.329 | 20 | 59.99 | 29.923
| 39.13 | 1414 | 1.574 | 0.313 | 20 | 59.99 | 29.923
| 39.23 | 1414 | 1.498 | 0.297 | 20 | 59.99 | 29.923
| 39.33 | 1412 | 1.419 | 0.281 | 20 | 59.99 | 29.923
| 39.43 | 1410 | 1.383 | 0.274 | 20 | 59.99 | 29.923
| 39.53 | 1407 | 1.495 | 0.296 | 20 | 59.99 | 29.923
| 39.631 | 1407 | 1.837 | 0.363 | 20 | 59.99 | 29.923
| 39.731 | 1410 | 2.137 | 0.423 | 20 | 59.99 | 29.924
| 39.831 | 1415 | 2.116 | 0.42 | 20 | 59.99 | 29.924
| 39.931 | 1418 | 1.83 | 0.365 | 20 | 59.99 | 29.924
| 40.031 | 1418 | 1.409 | 0.281 | 20 | 59.98 | 29.924
| 40.131 | 1414 | 1.122 | 0.223 | 20 | 59.98 | 29.923
| 40.231 | 1409 | 1.141 | 0.226 | 20 | 59.98 | 29.923
| 40.331 | 1405 | 1.358 | 0.268 | 20 | 59.98 | 29.923
| 40.431 | 1403 | 1.582 | 0.312 | 20 | 59.99 | 29.923
| 40.531 | 1403 | 1.796 | 0.354 | 20 | 59.99 | 29.922
| 40.631 | 1405 | 1.905 | 0.376 | 20 | 59.99 | 29.922
| 40.731 | 1406 | 1.923 | 0.38 | 20 | 59.99 | 29.922
| 40.831 | 1408 | 1.997 | 0.395 | 20 | 59.99 | 29.921
| 40.931 | 1411 | 2.032 | 0.403 | 20 | 59.99 | 29.921
| 41.031 | 1414 | 2.015 | 0.4 | 20 | 59.99 | 29.921
| 41.131 | 1417 | 1.835 | 0.365 | 20 | 59.99 | 29.92
| 41.231 | 1417 | 1.514 | 0.301 | 20 | 59.99 | 29.92
| 41.331 | 1414 | 1.297 | 0.258 | 20 | 59.99 | 29.92
| 41.431 | 1411 | 1.331 | 0.264 | 20 | 59.99 | 29.921
| 41.531 | 1409 | 1.671 | 0.331 | 20 | 59.99 | 29.921
| 41.631 | 1411 | 2.09 | 0.414 | 20 | 59.99 | 29.921
| 41.731 | 1416 | 2.266 | 0.451 | 20 | 59.99 | 29.922
| 41.831 | 1421 | 2.078 | 0.414 | 20 | 59.99 | 29.922
| 41.931 | 1423 | 1.688 | 0.337 | 20 | 59.98 | 29.922
| 42.071 | 1421 | 1.432 | 0.286 | 20 | 59.98 | 29.922
| 42.171 | 1419 | 1.43 | 0.285 | 20 | 59.98 | 29.922
| 42.271 | 1417 | 1.552 | 0.309 | 20 | 59.98 | 29.922
| 42.371 | 1417 | 1.696 | 0.337 | 20 | 59.98 | 29.922
| 42.471 | 1418 | 1.738 | 0.346 | 20 | 59.98 | 29.922
| 42.571 | 1419 | 1.66 | 0.331 | 20 | 59.99 | 29.922
| 42.671 | 1419 | 1.558 | 0.31 | 20 | 59.98 | 29.922
| 42.771 | 1418 | 1.45 | 0.289 | 20 | 59.98 | 29.922
| 42.871 | 1416 | 1.371 | 0.273 | 20 | 59.98 | 29.922
| 42.971 | 1414 | 1.535 | 0.305 | 20 | 59.98 | 29.922
| 43.071 | 1414 | 1.771 | 0.352 | 20 | 59.98 | 29.922
| 43.171 | 1415 | 1.911 | 0.38 | 20 | 59.98 | 29.922
| 43.271 | 1418 | 2.003 | 0.399 | 20 | 59.98 | 29.922
| 43.372 | 1420 | 1.813 | 0.362 | 20 | 59.98 | 29.922
| 43.472 | 1420 | 1.563 | 0.312 | 20 | 59.98 | 29.922
| 43.572 | 1419 | 1.375 | 0.274 | 20 | 59.98 | 29.922
| 43.672 | 1415 | 1.26 | 0.25 | 20 | 59.98 | 29.922
| 43.772 | 1412 | 1.416 | 0.281 | 20 | 59.98 | 29.922
| 43.872 | 1412 | 1.7 | 0.337 | 20 | 59.98 | 29.922
| 43.972 | 1414 | 1.916 | 0.38 | 20 | 59.98 | 29.922
| 44.072 | 1417 | 1.956 | 0.389 | 20 | 59.98 | 29.922
| 44.172 | 1419 | 1.746 | 0.348 | 20 | 59.98 | 29.922
| 44.272 | 1418 | 1.536 | 0.306 | 20 | 59.98 | 29.922
| 44.372 | 1417 | 1.504 | 0.299 | 20 | 59.98 | 29.922
| 44.472 | 1416 | 1.567 | 0.312 | 20 | 59.98 | 29.922
| 44.572 | 1416 | 1.666 | 0.331 | 20 | 59.98 | 29.922
| 44.672 | 1417 | 1.613 | 0.321 | 20 | 59.98 | 29.922
| 44.772 | 1416 | 1.458 | 0.29 | 20 | 59.98 | 29.922
| 44.872 | 1414 | 1.333 | 0.265 | 20 | 59.98 | 29.922
| 44.972 | 1412 | 1.28 | 0.254 | 20 | 59.98 | 29.923
| 45.072 | 1409 | 1.349 | 0.267 | 20 | 59.98 | 29.923
| 45.172 | 1407 | 1.497 | 0.296 | 20 | 59.98 | 29.923
| 45.272 | 1407 | 1.567 | 0.31 | 20 | 59.98 | 29.923
| 45.372 | 1406 | 1.567 | 0.309 | 20 | 59.98 | 29.923
| 45.472 | 1406 | 1.554 | 0.307 | 20 | 59.98 | 29.923
| 45.572 | 1406 | 1.527 | 0.301 | 20 | 59.99 | 29.923
| 45.672 | 1405 | 1.562 | 0.308 | 20 | 59.99 | 29.923
| 45.772 | 1405 | 1.613 | 0.318 | 20 | 59.99 | 29.923
| 45.872 | 1405 | 1.618 | 0.319 | 20 | 59.99 | 29.923
| 45.972 | 1405 | 1.635 | 0.323 | 20 | 59.99 | 29.923
| 46.072 | 1406 | 1.78 | 0.351 | 20 | 59.99 | 29.923
| 46.173 | 1408 | 1.923 | 0.38 | 20 | 59.99 | 29.923
| 46.273 | 1410 | 1.964 | 0.389 | 20 | 59.99 | 29.923
| 46.373 | 1413 | 1.85 | 0.367 | 20 | 59.99 | 29.923
| 46.473 | 1414 | 1.565 | 0.311 | 20 | 59.99 | 29.923
| 46.573 | 1413 | 1.379 | 0.274 | 20 | 59.99 | 29.924
| 46.673 | 1411 | 1.41 | 0.279 | 20 | 59.98 | 29.924
| 46.773 | 1410 | 1.572 | 0.311 | 20 | 59.98 | 29.924
| 46.873 | 1410 | 1.763 | 0.349 | 20 | 59.98 | 29.924
| 46.973 | 1412 | 1.79 | 0.355 | 20 | 59.98 | 29.925
| 47.073 | 1413 | 1.649 | 0.327 | 20 | 59.98 | 29.925
| 47.173 | 1412 | 1.452 | 0.288 | 20 | 59.98 | 29.925
| 47.274 | 1410 | 1.241 | 0.246 | 20 | 59.98 | 29.926
| 47.374 | 1407 | 1.183 | 0.234 | 20 | 59.98 | 29.926
| 47.474 | 1404 | 1.339 | 0.264 | 20 | 59.99 | 29.926
| 47.574 | 1403 | 1.657 | 0.326 | 20 | 59.99 | 29.926
| 47.674 | 1405 | 1.941 | 0.383 | 20 | 59.99 | 29.925
| 47.774 | 1408 | 1.99 | 0.394 | 20 | 59.99 | 29.925
| 47.874 | 1411 | 1.765 | 0.35 | 20 | 59.99 | 29.925
| 47.974 | 1411 | 1.418 | 0.281 | 20 | 59.99 | 29.925
| 48.074 | 1409 | 1.298 | 0.257 | 20 | 59.99 | 29.925
| 48.174 | 1407 | 1.43 | 0.283 | 20 | 59.99 | 29.924
| 48.274 | 1407 | 1.774 | 0.35 | 20 | 59.99 | 29.924
| 48.374 | 1410 | 2.102 | 0.416 | 20 | 59.99 | 29.925
| 48.474 | 1415 | 2.181 | 0.433 | 20 | 59.99 | 29.925
| 48.574 | 1420 | 2.089 | 0.416 | 20 | 59.98 | 29.925
| 48.674 | 1423 | 1.858 | 0.371 | 20 | 59.98 | 29.926
| 48.774 | 1424 | 1.598 | 0.319 | 20 | 59.98 | 29.926
| 48.874 | 1423 | 1.418 | 0.283 | 20 | 59.98 | 29.927
| 48.974 | 1421 | 1.333 | 0.266 | 20 | 59.98 | 29.926
| 49.074 | 1419 | 1.273 | 0.254 | 20 | 59.98 | 29.926
| 49.174 | 1416 | 1.338 | 0.266 | 20 | 59.98 | 29.926
| 49.274 | 1414 | 1.424 | 0.283 | 20 | 59.98 | 29.925
| 49.374 | 1413 | 1.507 | 0.299 | 20 | 59.98 | 29.925
| 49.474 | 1413 | 1.586 | 0.315 | 20 | 59.99 | 29.924
| 49.574 | 1413 | 1.567 | 0.311 | 20 | 59.99 | 29.924
| 49.674 | 1413 | 1.587 | 0.315 | 20 | 59.99 | 29.924
| 49.774 | 1413 | 1.531 | 0.304 | 20 | 59.99 | 29.924
| 49.874 | 1412 | 1.537 | 0.305 | 20 | 59.99 | 29.924
| 49.974 | 1413 | 1.637 | 0.325 | 20 | 59.99 | 29.923
| 50.074 | 1413 | 1.617 | 0.321 | 20 | 59.98 | 29.923
| 50.174 | 1414 | 1.655 | 0.329 | 20 | 59.98 | 29.923
| 50.274 | 1415 | 1.68 | 0.334 | 20 | 59.98 | 29.923
| 50.374 | 1415 | 1.545 | 0.307 | 20 | 59.98 | 29.923
| 50.474 | 1415 | 1.519 | 0.302 | 20 | 59.98 | 29.923
| 50.574 | 1415 | 1.542 | 0.306 | 20 | 59.98 | 29.922
| 50.674 | 1414 | 1.565 | 0.311 | 20 | 59.98 | 29.922
| 50.774 | 1415 | 1.68 | 0.334 | 20 | 59.98 | 29.922
| 50.874 | 1416 | 1.684 | 0.335 | 20 | 59.98 | 29.922
| 50.974 | 1417 | 1.598 | 0.318 | 20 | 59.98 | 29.922
| 51.074 | 1417 | 1.444 | 0.287 | 20 | 59.98 | 29.922
| 51.174 | 1415 | 1.303 | 0.259 | 20 | 59.98 | 29.922
| 51.274 | 1413 | 1.278 | 0.254 | 20 | 59.98 | 29.922
| 51.374 | 1410 | 1.31 | 0.259 | 20 | 59.98 | 29.922
| 51.474 | 1407 | 1.402 | 0.277 | 20 | 59.98 | 29.923
| 51.574 | 1405 | 1.524 | 0.301 | 20 | 59.98 | 29.923
| 51.674 | 1405 | 1.613 | 0.318 | 20 | 59.98 | 29.923
| 51.774 | 1405 | 1.707 | 0.337 | 20 | 59.98 | 29.923
| 51.874 | 1406 | 1.796 | 0.355 | 20 | 59.98 | 29.923
| 51.974 | 1408 | 1.78 | 0.352 | 20 | 59.98 | 29.923
| 52.074 | 1409 | 1.681 | 0.333 | 20 | 59.98 | 29.924
| 52.174 | 1409 | 1.578 | 0.312 | 20 | 59.98 | 29.924
| 52.274 | 1408 | 1.541 | 0.305 | 20 | 59.98 | 29.924
| 52.374 | 1408 | 1.617 | 0.32 | 20 | 59.99 | 29.924
| 52.474 | 1409 | 1.738 | 0.344 | 20 | 59.99 | 29.925
| 52.574 | 1411 | 1.771 | 0.351 | 20 | 59.99 | 29.925
| 52.674 | 1412 | 1.681 | 0.333 | 20 | 59.99 | 29.925
| 52.774 | 1412 | 1.568 | 0.311 | 20 | 59.99 | 29.925
| 52.874 | 1412 | 1.529 | 0.303 | 20 | 59.99 | 29.926
| 52.974 | 1411 | 1.525 | 0.302 | 20 | 59.99 | 29.926
| 53.074 | 1411 | 1.579 | 0.313 | 20 | 59.98 | 29.926
| 53.174 | 1411 | 1.583 | 0.314 | 20 | 59.98 | 29.926
| 53.274 | 1410 | 1.571 | 0.311 | 20 | 59.98 | 29.926
| 53.374 | 1411 | 1.654 | 0.328 | 20 | 59.98 | 29.926
| 53.474 | 1412 | 1.807 | 0.358 | 20 | 59.98 | 29.926
| 53.574 | 1414 | 1.936 | 0.385 | 20 | 59.98 | 29.926
| 53.674 | 1417 | 1.88 | 0.374 | 20 | 59.98 | 29.927
| 53.774 | 1419 | 1.756 | 0.35 | 20 | 59.98 | 29.927
| 53.874 | 1420 | 1.52 | 0.303 | 20 | 59.98 | 29.928
| 53.974 | 1417 | 1.393 | 0.277 | 20 | 59.98 | 29.928
| 54.074 | 1416 | 1.48 | 0.294 | 20 | 59.98 | 29.927
| 54.174 | 1415 | 1.489 | 0.296 | 20 | 59.99 | 29.927
| 54.274 | 1415 | 1.486 | 0.295 | 20 | 59.99 | 29.926
| 54.374 | 1414 | 1.458 | 0.29 | 20 | 59.99 | 29.926
| 54.474 | 1413 | 1.436 | 0.285 | 20 | 59.99 | 29.925
| 54.574 | 1412 | 1.61 | 0.319 | 20 | 59.99 | 29.925
| 54.675 | 1414 | 1.799 | 0.357 | 20 | 59.99 | 29.925
| 54.775 | 1416 | 1.817 | 0.361 | 20 | 59.99 | 29.926
| 54.875 | 1418 | 1.637 | 0.326 | 20 | 59.98 | 29.926
| 54.975 | 1417 | 1.343 | 0.267 | 20 | 59.98 | 29.926
| 55.075 | 1414 | 1.197 | 0.238 | 20 | 59.98 | 29.926
| 55.175 | 1411 | 1.255 | 0.249 | 20 | 59.98 | 29.926
| 55.275 | 1409 | 1.505 | 0.298 | 20 | 59.99 | 29.926
| 55.375 | 1410 | 1.729 | 0.342 | 20 | 59.99 | 29.926
| 55.475 | 1412 | 1.705 | 0.338 | 20 | 59.99 | 29.926
| 55.575 | 1413 | 1.528 | 0.303 | 20 | 59.98 | 29.926
| 55.675 | 1412 | 1.324 | 0.263 | 20 | 59.98 | 29.926
| 55.775 | 1409 | 1.28 | 0.253 | 20 | 59.98 | 29.926
| 55.875 | 1407 | 1.508 | 0.298 | 20 | 59.98 | 29.925
| 55.975 | 1408 | 1.74 | 0.344 | 20 | 59.98 | 29.925
| 56.075 | 1410 | 1.753 | 0.347 | 20 | 59.98 | 29.925
| 56.175 | 1412 | 1.583 | 0.314 | 20 | 59.99 | 29.925
| 56.275 | 1411 | 1.349 | 0.267 | 20 | 59.99 | 29.925
| 56.375 | 1409 | 1.255 | 0.248 | 20 | 59.99 | 29.924
| 56.475 | 1406 | 1.262 | 0.249 | 20 | 59.98 | 29.924
| 56.575 | 1404 | 1.285 | 0.253 | 20 | 59.98 | 29.924
| 56.675 | 1402 | 1.366 | 0.269 | 20 | 59.98 | 29.923
| 56.775 | 1400 | 1.529 | 0.301 | 20 | 59.98 | 29.923
| 56.875 | 1401 | 1.78 | 0.35 | 20 | 59.98 | 29.923
| 56.975 | 1404 | 2.001 | 0.395 | 20 | 59.98 | 29.923
| 57.075 | 1408 | 1.985 | 0.393 | 20 | 59.98 | 29.923
| 57.175 | 1411 | 1.794 | 0.356 | 20 | 59.98 | 29.922
| 57.275 | 1412 | 1.636 | 0.324 | 20 | 59.98 | 29.922
| 57.375 | 1413 | 1.679 | 0.333 | 20 | 59.98 | 29.922
| 57.475 | 1414 | 1.774 | 0.352 | 20 | 59.99 | 29.922
| 57.575 | 1416 | 1.769 | 0.352 | 20 | 59.99 | 29.922
| 57.675 | 1418 | 1.695 | 0.338 | 20 | 59.99 | 29.922
| 57.775 | 1419 | 1.43 | 0.285 | 20 | 59.99 | 29.922
| 57.875 | 1416 | 1.35 | 0.269 | 20 | 59.99 | 29.921
| 57.975 | 1416 | 1.476 | 0.294 | 20 | 59.99 | 29.921
| 58.075 | 1416 | 1.514 | 0.301 | 20 | 59.99 | 29.921
| 58.176 | 1416 | 1.556 | 0.309 | 20 | 59.99 | 29.921
| 58.276 | 1416 | 1.485 | 0.295 | 20 | 59.99 | 29.921
| 58.376 | 1415 | 1.38 | 0.274 | 20 | 59.99 | 29.921
| 58.476 | 1413 | 1.392 | 0.276 | 20 | 59.99 | 29.921
| 58.576 | 1412 | 1.469 | 0.291 | 20 | 59.98 | 29.921
| 58.676 | 1412 | 1.537 | 0.305 | 20 | 59.98 | 29.921
| 58.776 | 1413 | 1.526 | 0.303 | 20 | 59.98 | 29.921
| 58.876 | 1413 | 1.458 | 0.289 | 20 | 59.98 | 29.921
| 58.977 | 1412 | 1.384 | 0.274 | 20 | 59.98 | 29.921
| 59.077 | 1411 | 1.328 | 0.263 | 20 | 59.99 | 29.921
| 59.177 | 1409 | 1.374 | 0.272 | 20 | 59.99 | 29.921
| 59.277 | 1408 | 1.508 | 0.298 | 20 | 59.99 | 29.921
| 59.377 | 1408 | 1.648 | 0.326 | 20 | 59.99 | 29.921
| 59.477 | 1410 | 1.819 | 0.36 | 20 | 59.99 | 29.921
| 59.577 | 1413 | 1.881 | 0.373 | 20 | 59.99 | 29.921
| 59.677 | 1415 | 1.822 | 0.362 | 20 | 59.98 | 29.921
| 59.777 | 1418 | 1.654 | 0.329 | 20 | 59.98 | 29.921
| 59.877 | 1418 | 1.397 | 0.278 | 20 | 59.98 | 29.921
| 59.977 | 1416 | 1.273 | 0.253 | 20 | 59.99 | 29.921
| 60.077 | 1414 | 1.258 | 0.25 | 20 | 59.99 | 29.922
| 60.177 | 1412 | 1.327 | 0.263 | 20 | 59.99 | 29.922
| 60.277 | 1410 | 1.478 | 0.293 | 20 | 59.99 | 29.922
| 60.377 | 1411 | 1.518 | 0.301 | 20 | 59.99 | 29.922
| 60.477 | 1410 | 1.477 | 0.292 | 20 | 59.98 | 29.922
| 60.577 | 1410 | 1.366 | 0.271 | 20 | 59.98 | 29.922
| 60.677 | 1408 | 1.191 | 0.236 | 20 | 59.98 | 29.922
| 60.777 | 1405 | 1.155 | 0.228 | 20 | 59.98 | 29.922
| 60.877 | 1402 | 1.22 | 0.24 | 20 | 59.98 | 29.922
| 60.977 | 1400 | 1.401 | 0.276 | 20 | 59.99 | 29.921
| 61.077 | 1400 | 1.578 | 0.31 | 20 | 59.99 | 29.921
| 61.177 | 1401 | 1.624 | 0.319 | 20 | 59.99 | 29.921
| 61.277 | 1402 | 1.698 | 0.334 | 20 | 59.98 | 29.921
| 61.377 | 1403 | 1.709 | 0.337 | 20 | 59.98 | 29.921
| 61.477 | 1404 | 1.697 | 0.335 | 20 | 59.98 | 29.921
| 61.577 | 1406 | 1.686 | 0.333 | 20 | 59.98 | 29.921
| 61.677 | 1407 | 1.568 | 0.31 | 20 | 59.98 | 29.921
| 61.777 | 1406 | 1.51 | 0.298 | 20 | 59.98 | 29.921
| 61.878 | 1406 | 1.537 | 0.303 | 20 | 59.98 | 29.921
| 61.978 | 1406 | 1.571 | 0.31 | 20 | 59.98 | 29.92
| 62.078 | 1406 | 1.579 | 0.312 | 20 | 59.98 | 29.92
| 62.178 | 1407 | 1.519 | 0.3 | 20 | 59.98 | 29.92
| 62.278 | 1406 | 1.464 | 0.289 | 20 | 59.98 | 29.92
| 62.378 | 1406 | 1.51 | 0.298 | 20 | 59.98 | 29.92
| 62.478 | 1406 | 1.596 | 0.315 | 20 | 59.98 | 29.92
| 62.578 | 1407 | 1.759 | 0.348 | 20 | 59.98 | 29.92
| 62.678 | 1410 | 1.886 | 0.373 | 20 | 59.98 | 29.92
| 62.778 | 1413 | 1.891 | 0.375 | 20 | 59.99 | 29.919
| 62.878 | 1416 | 1.895 | 0.377 | 20 | 59.99 | 29.919
| 62.978 | 1419 | 1.717 | 0.342 | 20 | 59.99 | 29.919
| 63.078 | 1420 | 1.399 | 0.279 | 20 | 59.99 | 29.919
| 63.178 | 1417 | 1.13 | 0.225 | 20 | 59.99 | 29.919
| 63.278 | 1413 | 1.002 | 0.199 | 20 | 59.99 | 29.919
| 63.378 | 1409 | 1.164 | 0.23 | 20 | 59.99 | 29.919
| 63.478 | 1407 | 1.497 | 0.296 | 20 | 59.99 | 29.919
| 63.578 | 1409 | 1.735 | 0.343 | 20 | 59.99 | 29.919
| 63.678 | 1411 | 1.796 | 0.356 | 20 | 59.99 | 29.919
| 63.778 | 1414 | 1.666 | 0.331 | 20 | 59.99 | 29.919
| 63.878 | 1414 | 1.594 | 0.317 | 20 | 59.99 | 29.919
| 63.978 | 1416 | 1.762 | 0.35 | 20 | 59.99 | 29.919
| 64.078 | 1419 | 1.934 | 0.385 | 20 | 59.99 | 29.919
| 64.178 | 1422 | 2.038 | 0.407 | 20 | 59.99 | 29.919
| 64.278 | 1427 | 1.888 | 0.378 | 20 | 59.99 | 29.919
| 64.378 | 1428 | 1.45 | 0.291 | 20 | 59.99 | 29.919
| 64.478 | 1426 | 1.087 | 0.218 | 20 | 59.98 | 29.919
| 64.578 | 1421 | 0.957 | 0.191 | 20 | 59.99 | 29.92
| 64.678 | 1417 | 1.136 | 0.226 | 20 | 59.99 | 29.92
| 64.779 | 1416 | 1.521 | 0.302 | 20 | 59.98 | 29.92
| 64.879 | 1417 | 1.82 | 0.362 | 20 | 59.98 | 29.92
| 64.979 | 1421 | 1.856 | 0.37 | 20 | 59.98 | 29.921
| 65.079 | 1423 | 1.655 | 0.331 | 20 | 59.98 | 29.921
| 65.179 | 1423 | 1.42 | 0.284 | 20 | 59.98 | 29.921
| 65.279 | 1422 | 1.281 | 0.256 | 20 | 59.99 | 29.921
| 65.379 | 1419 | 1.311 | 0.261 | 20 | 59.99 | 29.921
| 65.479 | 1418 | 1.41 | 0.281 | 20 | 59.99 | 29.921
| 65.579 | 1417 | 1.436 | 0.286 | 20 | 59.99 | 29.921
| 65.679 | 1417 | 1.553 | 0.309 | 20 | 59.99 | 29.921
| 65.779 | 1418 | 1.586 | 0.316 | 20 | 59.99 | 29.921
| 65.879 | 1418 | 1.562 | 0.311 | 20 | 59.99 | 29.921
| 65.979 | 1419 | 1.5 | 0.299 | 20 | 59.99 | 29.921
| 66.079 | 1418 | 1.237 | 0.246 | 20 | 59.99 | 29.921
| 66.179 | 1415 | 1.106 | 0.22 | 20 | 59.99 | 29.921
| 66.279 | 1411 | 1.221 | 0.242 | 20 | 59.99 | 29.921
| 66.379 | 1410 | 1.433 | 0.284 | 20 | 59.99 | 29.922
| 66.479 | 1410 | 1.669 | 0.331 | 20 | 59.99 | 29.922
| 66.579 | 1413 | 1.801 | 0.357 | 20 | 59.99 | 29.922
| 66.679 | 1415 | 1.687 | 0.335 | 20 | 59.99 | 29.922
| 66.779 | 1416 | 1.564 | 0.311 | 20 | 59.99 | 29.922
| 66.879 | 1417 | 1.517 | 0.302 | 20 | 59.99 | 29.921
| 66.979 | 1417 | 1.518 | 0.302 | 20 | 59.99 | 29.921
| 67.079 | 1417 | 1.569 | 0.312 | 20 | 59.99 | 29.921
| 67.179 | 1418 | 1.577 | 0.314 | 20 | 59.99 | 29.921
| 67.279 | 1419 | 1.505 | 0.3 | 20 | 59.99 | 29.922
| 67.379 | 1419 | 1.315 | 0.262 | 20 | 59.99 | 29.922
| 67.479 | 1416 | 1.183 | 0.235 | 20 | 59.99 | 29.922
| 67.579 | 1414 | 1.156 | 0.229 | 20 | 59.99 | 29.922
| 67.679 | 1411 | 1.225 | 0.243 | 20 | 59.99 | 29.922
| 67.779 | 1410 | 1.389 | 0.275 | 20 | 59.99 | 29.922
| 67.879 | 1410 | 1.457 | 0.289 | 20 | 59.99 | 29.922
| 67.979 | 1409 | 1.449 | 0.287 | 20 | 59.99 | 29.923
| 68.079 | 1409 | 1.538 | 0.304 | 20 | 59.99 | 29.923
| 68.179 | 1410 | 1.698 | 0.336 | 20 | 59.99 | 29.923
| 68.279 | 1412 | 1.827 | 0.362 | 20 | 59.99 | 29.923
| 68.379 | 1415 | 1.843 | 0.366 | 20 | 59.99 | 29.923
| 68.479 | 1418 | 1.663 | 0.331 | 20 | 59.99 | 29.922
| 68.579 | 1418 | 1.357 | 0.27 | 20 | 59.99 | 29.922
| 68.679 | 1415 | 1.166 | 0.232 | 20 | 59.99 | 29.922
| 68.779 | 1412 | 1.159 | 0.23 | 20 | 59.99 | 29.922
| 68.879 | 1410 | 1.203 | 0.238 | 20 | 59.99 | 29.922
| 68.979 | 1408 | 1.347 | 0.266 | 20 | 59.99 | 29.921
| 69.079 | 1407 | 1.524 | 0.301 | 20 | 59.99 | 29.921
| 69.179 | 1408 | 1.665 | 0.329 | 20 | 59.98 | 29.92
| 69.279 | 1410 | 1.853 | 0.367 | 20 | 59.98 | 29.92
| 69.379 | 1413 | 1.935 | 0.384 | 20 | 59.98 | 29.919
| 69.479 | 1416 | 1.833 | 0.365 | 20 | 59.98 | 29.919
| 69.579 | 1418 | 1.622 | 0.323 | 20 | 59.98 | 29.919
| 69.679 | 1418 | 1.417 | 0.282 | 20 | 59.98 | 29.919
| 69.779 | 1417 | 1.392 | 0.277 | 20 | 59.98 | 29.92
| 69.879 | 1417 | 1.523 | 0.303 | 20 | 59.98 | 29.92
| 69.979 | 1418 | 1.677 | 0.334 | 20 | 59.98 | 29.92
| 70.079 | 1420 | 1.739 | 0.347 | 20 | 59.99 | 29.92
| 70.179 | 1422 | 1.676 | 0.335 | 20 | 59.99 | 29.92
| 70.279 | 1423 | 1.557 | 0.311 | 20 | 59.99 | 29.92
| 70.379 | 1423 | 1.499 | 0.299 | 20 | 59.99 | 29.921
| 70.479 | 1423 | 1.524 | 0.305 | 20 | 59.98 | 29.921
| 70.579 | 1423 | 1.621 | 0.324 | 20 | 59.98 | 29.921
| 70.679 | 1425 | 1.757 | 0.352 | 20 | 59.98 | 29.921
| 70.779 | 1427 | 1.765 | 0.354 | 20 | 59.98 | 29.921
| 70.88 | 1429 | 1.653 | 0.332 | 20 | 59.98 | 29.92
| 70.98 | 1430 | 1.369 | 0.275 | 20 | 59.98 | 29.92
| 71.08 | 1428 | 1.124 | 0.225 | 20 | 59.98 | 29.92
| 71.18 | 1425 | 1.186 | 0.237 | 20 | 59.98 | 29.92
| 71.28 | 1423 | 1.385 | 0.277 | 20 | 59.98 | 29.919
| 71.38 | 1424 | 1.657 | 0.331 | 20 | 59.98 | 29.919
| 71.48 | 1426 | 1.722 | 0.345 | 20 | 59.99 | 29.919
| 71.58 | 1427 | 1.487 | 0.298 | 20 | 59.99 | 29.919
| 71.68 | 1425 | 1.297 | 0.26 | 20 | 59.99 | 29.919
| 71.78 | 1422 | 1.217 | 0.243 | 20 | 59.99 | 29.919
| 71.88 | 1419 | 1.317 | 0.262 | 20 | 59.99 | 29.919
| 71.98 | 1418 | 1.578 | 0.314 | 20 | 59.99 | 29.919
| 72.08 | 1419 | 1.699 | 0.339 | 20 | 59.99 | 29.919
| 72.18 | 1420 | 1.771 | 0.353 | 20 | 59.99 | 29.919
| 72.28 | 1422 | 1.761 | 0.352 | 20 | 59.99 | 29.919
| 72.38 | 1423 | 1.598 | 0.319 | 20 | 59.99 | 29.92
| 72.48 | 1423 | 1.499 | 0.299 | 20 | 59.98 | 29.92
| 72.58 | 1423 | 1.366 | 0.273 | 20 | 59.98 | 29.92
| 72.68 | 1421 | 1.353 | 0.27 | 20 | 59.98 | 29.92
| 72.78 | 1420 | 1.487 | 0.297 | 20 | 59.98 | 29.92
| 72.881 | 1420 | 1.606 | 0.32 | 20 | 59.99 | 29.92
| 72.981 | 1422 | 1.763 | 0.352 | 20 | 59.99 | 29.921
| 73.081 | 1424 | 1.779 | 0.356 | 20 | 59.99 | 29.921
| 73.181 | 1426 | 1.691 | 0.338 | 20 | 59.99 | 29.921
| 73.281 | 1426 | 1.595 | 0.32 | 20 | 59.99 | 29.921
| 73.381 | 1426 | 1.471 | 0.295 | 20 | 59.99 | 29.922
| 73.481 | 1425 | 1.37 | 0.274 | 20 | 59.99 | 29.922
| 73.581 | 1424 | 1.309 | 0.262 | 20 | 59.98 | 29.922
| 73.681 | 1422 | 1.289 | 0.258 | 20 | 59.98 | 29.922
| 73.781 | 1421 | 1.343 | 0.268 | 20 | 59.98 | 29.922
| 73.881 | 1420 | 1.452 | 0.29 | 20 | 59.98 | 29.922
| 73.981 | 1420 | 1.446 | 0.288 | 20 | 59.98 | 29.922
| 74.081 | 1420 | 1.319 | 0.263 | 20 | 59.99 | 29.922
| 74.181 | 1418 | 1.197 | 0.238 | 20 | 59.99 | 29.922
| 74.281 | 1415 | 1.184 | 0.235 | 20 | 59.99 | 29.922
| 74.381 | 1413 | 1.366 | 0.271 | 20 | 59.99 | 29.922
| 74.481 | 1413 | 1.659 | 0.329 | 20 | 59.99 | 29.922
| 74.581 | 1415 | 1.754 | 0.349 | 20 | 59.98 | 29.923
| 74.681 | 1416 | 1.608 | 0.32 | 20 | 59.98 | 29.923
| 74.781 | 1416 | 1.466 | 0.292 | 20 | 59.98 | 29.923
| 74.881 | 1416 | 1.369 | 0.272 | 20 | 59.99 | 29.923
| 74.981 | 1415 | 1.523 | 0.303 | 20 | 59.99 | 29.923
| 75.081 | 1417 | 1.72 | 0.342 | 20 | 59.99 | 29.923
| 75.181 | 1418 | 1.694 | 0.337 | 20 | 59.99 | 29.922
| 75.281 | 1420 | 1.598 | 0.319 | 20 | 59.99 | 29.922
| 75.381 | 1420 | 1.439 | 0.287 | 20 | 59.99 | 29.922
| 75.481 | 1418 | 1.418 | 0.282 | 20 | 59.99 | 29.922
| 75.581 | 1418 | 1.507 | 0.3 | 20 | 59.99 | 29.922
| 75.681 | 1418 | 1.537 | 0.306 | 20 | 59.99 | 29.922
| 75.781 | 1418 | 1.493 | 0.297 | 20 | 59.99 | 29.923
| 75.881 | 1418 | 1.369 | 0.273 | 20 | 59.99 | 29.923
| 75.981 | 1417 | 1.32 | 0.263 | 20 | 59.99 | 29.923
| 76.081 | 1416 | 1.37 | 0.272 | 20 | 59.98 | 29.923
| 76.181 | 1415 | 1.51 | 0.3 | 20 | 59.98 | 29.923
| 76.281 | 1417 | 1.681 | 0.334 | 20 | 59.99 | 29.923
| 76.381 | 1419 | 1.713 | 0.341 | 20 | 59.99 | 29.923
| 76.481 | 1420 | 1.677 | 0.334 | 20 | 59.99 | 29.923
| 76.582 | 1421 | 1.556 | 0.311 | 20 | 59.99 | 29.923
| 76.682 | 1421 | 1.436 | 0.287 | 20 | 59.99 | 29.923
| 76.782 | 1420 | 1.395 | 0.278 | 20 | 59.99 | 29.923
| 76.882 | 1419 | 1.401 | 0.279 | 20 | 59.98 | 29.923
| 76.982 | 1418 | 1.464 | 0.292 | 20 | 59.98 | 29.923
| 77.082 | 1418 | 1.474 | 0.294 | 20 | 59.98 | 29.923
| 77.182 | 1419 | 1.465 | 0.292 | 20 | 59.98 | 29.923
| 77.282 | 1419 | 1.388 | 0.276 | 20 | 59.98 | 29.923
| 77.382 | 1418 | 1.35 | 0.269 | 20 | 59.99 | 29.922
| 77.482 | 1417 | 1.411 | 0.281 | 20 | 59.99 | 29.922
| 77.582 | 1417 | 1.457 | 0.29 | 20 | 59.99 | 29.922
| 77.682 | 1417 | 1.54 | 0.306 | 20 | 59.99 | 29.922
| 77.782 | 1417 | 1.575 | 0.313 | 20 | 59.99 | 29.922
| 77.882 | 1417 | 1.615 | 0.321 | 20 | 59.99 | 29.922
| 77.982 | 1418 | 1.726 | 0.344 | 20 | 59.99 | 29.922
| 78.082 | 1420 | 1.826 | 0.364 | 20 | 59.99 | 29.922
| 78.182 | 1423 | 1.874 | 0.374 | 20 | 59.99 | 29.922
| 78.282 | 1426 | 1.773 | 0.355 | 20 | 59.99 | 29.923
| 78.382 | 1428 | 1.587 | 0.318 | 20 | 59.99 | 29.923
| 78.482 | 1428 | 1.35 | 0.271 | 20 | 59.99 | 29.923
| 78.582 | 1426 | 1.088 | 0.218 | 20 | 59.99 | 29.923
| 78.682 | 1423 | 1.016 | 0.203 | 20 | 59.99 | 29.923
| 78.782 | 1420 | 1.043 | 0.208 | 20 | 59.99 | 29.923
| 78.882 | 1417 | 1.176 | 0.234 | 20 | 59.99 | 29.923
| 78.982 | 1416 | 1.442 | 0.287 | 20 | 59.99 | 29.923
| 79.082 | 1418 | 1.579 | 0.314 | 20 | 59.99 | 29.924
| 79.182 | 1419 | 1.636 | 0.326 | 20 | 59.99 | 29.924
| 79.282 | 1421 | 1.634 | 0.326 | 20 | 59.99 | 29.924
| 79.382 | 1422 | 1.534 | 0.306 | 20 | 59.99 | 29.925
| 79.482 | 1422 | 1.42 | 0.284 | 20 | 59.99 | 29.925
| 79.582 | 1421 | 1.418 | 0.283 | 20 | 59.99 | 29.925
| 79.682 | 1421 | 1.484 | 0.296 | 20 | 59.99 | 29.925
| 79.782 | 1421 | 1.553 | 0.31 | 20 | 59.98 | 29.925
| 79.882 | 1423 | 1.677 | 0.335 | 20 | 59.99 | 29.924
| 79.982 | 1425 | 1.652 | 0.331 | 20 | 59.99 | 29.924
| 80.083 | 1426 | 1.547 | 0.31 | 20 | 59.99 | 29.923
| 80.183 | 1426 | 1.415 | 0.283 | 20 | 59.99 | 29.923
| 80.283 | 1425 | 1.21 | 0.242 | 20 | 59.99 | 29.923
| 80.383 | 1422 | 1.157 | 0.231 | 20 | 59.99 | 29.922
| 80.483 | 1419 | 1.223 | 0.244 | 20 | 59.99 | 29.922
| 80.583 | 1417 | 1.424 | 0.283 | 20 | 59.99 | 29.922
| 80.683 | 1418 | 1.64 | 0.327 | 20 | 59.99 | 29.922
| 80.783 | 1419 | 1.646 | 0.328 | 20 | 59.99 | 29.922
| 80.883 | 1420 | 1.562 | 0.311 | 20 | 59.99 | 29.923
| 80.983 | 1420 | 1.423 | 0.284 | 20 | 59.98 | 29.923
| 81.083 | 1418 | 1.305 | 0.26 | 20 | 59.98 | 29.923
| 81.183 | 1417 | 1.208 | 0.24 | 20 | 59.98 | 29.923
| 81.283 | 1414 | 1.097 | 0.218 | 20 | 59.99 | 29.924
| 81.383 | 1410 | 1.098 | 0.218 | 20 | 59.99 | 29.924
| 81.483 | 1407 | 1.225 | 0.242 | 20 | 59.98 | 29.925
| 81.583 | 1406 | 1.496 | 0.295 | 20 | 59.98 | 29.925
| 81.683 | 1407 | 1.769 | 0.35 | 20 | 59.98 | 29.925
| 81.783 | 1410 | 1.867 | 0.37 | 20 | 59.98 | 29.925
| 81.883 | 1414 | 1.858 | 0.369 | 20 | 59.98 | 29.925
| 81.983 | 1417 | 1.727 | 0.343 | 20 | 59.98 | 29.925
| 82.083 | 1418 | 1.518 | 0.302 | 20 | 59.98 | 29.926
| 82.183 | 1418 | 1.357 | 0.27 | 20 | 59.98 | 29.926
| 82.283 | 1417 | 1.354 | 0.269 | 20 | 59.98 | 29.926
| 82.383 | 1416 | 1.431 | 0.285 | 20 | 59.98 | 29.926
| 82.483 | 1416 | 1.528 | 0.304 | 20 | 59.98 | 29.926
| 82.583 | 1417 | 1.588 | 0.316 | 20 | 59.98 | 29.925
| 82.683 | 1417 | 1.514 | 0.301 | 20 | 59.98 | 29.925
| 82.783 | 1417 | 1.461 | 0.291 | 20 | 59.99 | 29.925
| 82.883 | 1416 | 1.51 | 0.3 | 20 | 59.99 | 29.924
| 82.983 | 1417 | 1.593 | 0.317 | 20 | 59.99 | 29.924
| 83.083 | 1418 | 1.667 | 0.332 | 20 | 59.99 | 29.924
| 83.183 | 1420 | 1.695 | 0.338 | 20 | 59.99 | 29.925
| 83.283 | 1422 | 1.609 | 0.321 | 20 | 59.99 | 29.925
| 83.383 | 1422 | 1.508 | 0.301 | 20 | 59.99 | 29.925
| 83.483 | 1422 | 1.459 | 0.292 | 20 | 59.99 | 29.925
| 83.583 | 1422 | 1.46 | 0.292 | 20 | 59.99 | 29.925
| 83.683 | 1422 | 1.478 | 0.295 | 20 | 59.99 | 29.925
| 83.783 | 1421 | 1.433 | 0.286 | 20 | 59.99 | 29.925
| 83.883 | 1420 | 1.379 | 0.275 | 20 | 59.99 | 29.925
| 83.983 | 1419 | 1.355 | 0.27 | 20 | 59.99 | 29.925
| 84.083 | 1418 | 1.461 | 0.291 | 20 | 59.98 | 29.925
| 84.183 | 1419 | 1.623 | 0.323 | 20 | 59.98 | 29.926
| 84.283 | 1421 | 1.617 | 0.323 | 20 | 59.98 | 29.926
| 84.383 | 1421 | 1.499 | 0.299 | 20 | 59.98 | 29.926
| 84.483 | 1421 | 1.345 | 0.269 | 20 | 59.98 | 29.925
| 84.583 | 1420 | 1.337 | 0.267 | 20 | 59.98 | 29.925
| 84.683 | 1419 | 1.598 | 0.319 | 20 | 59.98 | 29.925
| 84.783 | 1422 | 1.854 | 0.37 | 20 | 59.99 | 29.925
| 84.883 | 1425 | 1.902 | 0.381 | 20 | 59.99 | 29.925
| 84.983 | 1428 | 1.706 | 0.342 | 20 | 59.98 | 29.925
| 85.083 | 1429 | 1.373 | 0.276 | 20 | 59.98 | 29.925
| 85.183 | 1426 | 1.144 | 0.229 | 20 | 59.98 | 29.925
| 85.283 | 1423 | 1.056 | 0.211 | 20 | 59.98 | 29.924
| 85.383 | 1420 | 1.126 | 0.224 | 20 | 59.98 | 29.924
| 85.483 | 1417 | 1.31 | 0.261 | 20 | 59.98 | 29.924
| 85.583 | 1417 | 1.493 | 0.297 | 20 | 59.98 | 29.924
| 85.683 | 1418 | 1.642 | 0.327 | 20 | 59.99 | 29.923
| 85.783 | 1420 | 1.665 | 0.332 | 20 | 59.99 | 29.923
| 85.883 | 1421 | 1.472 | 0.294 | 20 | 59.99 | 29.923
| 85.983 | 1420 | 1.28 | 0.255 | 20 | 59.98 | 29.923
| 86.084 | 1418 | 1.264 | 0.252 | 20 | 59.98 | 29.923
| 86.184 | 1417 | 1.305 | 0.26 | 20 | 59.98 | 29.923
| 86.284 | 1415 | 1.507 | 0.3 | 20 | 59.98 | 29.923
| 86.384 | 1417 | 1.59 | 0.316 | 20 | 59.98 | 29.923
| 86.488 | 1417 | 1.461 | 0.291 | 20 | 59.98 | 29.923
| 86.588 | 1416 | 1.395 | 0.277 | 20 | 59.98 | 29.923
| 86.688 | 1415 | 1.285 | 0.255 | 20 | 59.99 | 29.923
| 86.788 | 1412 | 1.292 | 0.256 | 20 | 59.99 | 29.924
| 86.888 | 1411 | 1.35 | 0.268 | 20 | 59.99 | 29.924
| 86.988 | 1410 | 1.34 | 0.265 | 20 | 59.99 | 29.924
| 87.089 | 1409 | 1.4 | 0.277 | 20 | 59.99 | 29.924
| 87.189 | 1409 | 1.534 | 0.303 | 20 | 59.98 | 29.924
| 87.289 | 1410 | 1.706 | 0.338 | 20 | 59.98 | 29.924
| 87.389 | 1413 | 1.804 | 0.358 | 20 | 59.98 | 29.924
| 87.489 | 1415 | 1.711 | 0.34 | 20 | 59.98 | 29.924
| 87.589 | 1416 | 1.439 | 0.286 | 20 | 59.98 | 29.924
| 87.689 | 1414 | 1.212 | 0.241 | 20 | 59.98 | 29.924
| 87.789 | 1411 | 1.18 | 0.234 | 20 | 59.98 | 29.923
| 87.889 | 1409 | 1.339 | 0.265 | 20 | 59.98 | 29.923
| 87.989 | 1409 | 1.582 | 0.313 | 20 | 59.98 | 29.922
| 88.089 | 1411 | 1.733 | 0.343 | 20 | 59.98 | 29.922
| 88.189 | 1413 | 1.707 | 0.339 | 20 | 59.98 | 29.922
| 88.289 | 1414 | 1.588 | 0.315 | 20 | 59.98 | 29.922
| 88.389 | 1414 | 1.46 | 0.29 | 20 | 59.98 | 29.922
| 88.489 | 1413 | 1.389 | 0.276 | 20 | 59.98 | 29.923
| 88.589 | 1412 | 1.449 | 0.287 | 20 | 59.98 | 29.923
| 88.689 | 1412 | 1.595 | 0.316 | 20 | 59.98 | 29.923
| 88.789 | 1413 | 1.583 | 0.314 | 20 | 59.98 | 29.923
| 88.889 | 1414 | 1.406 | 0.279 | 20 | 59.98 | 29.924
| 88.989 | 1413 | 1.156 | 0.229 | 20 | 59.98 | 29.924
| 89.089 | 1409 | 1.06 | 0.21 | 20 | 59.98 | 29.924
| 89.189 | 1406 | 1.319 | 0.26 | 20 | 59.98 | 29.924
| 89.289 | 1407 | 1.724 | 0.341 | 20 | 59.99 | 29.923
| 89.389 | 1410 | 1.993 | 0.395 | 20 | 59.99 | 29.923
| 89.489 | 1415 | 1.875 | 0.372 | 20 | 59.99 | 29.923
| 89.589 | 1417 | 1.59 | 0.316 | 20 | 59.99 | 29.922
| 89.689 | 1417 | 1.323 | 0.263 | 20 | 59.98 | 29.922
| 89.789 | 1415 | 1.175 | 0.233 | 20 | 59.98 | 29.922
| 89.889 | 1412 | 1.242 | 0.246 | 20 | 59.98 | 29.922
| 89.989 | 1411 | 1.305 | 0.259 | 20 | 59.98 | 29.921
| 90.089 | 1410 | 1.44 | 0.285 | 20 | 59.98 | 29.921
| 90.189 | 1410 | 1.666 | 0.33 | 20 | 59.99 | 29.921
| 90.289 | 1412 | 1.793 | 0.356 | 20 | 59.99 | 29.921
| 90.389 | 1415 | 1.792 | 0.356 | 20 | 59.99 | 29.921
| 90.489 | 1417 | 1.648 | 0.328 | 20 | 59.99 | 29.921
| 90.59 | 1418 | 1.41 | 0.281 | 20 | 59.99 | 29.921
| 90.69 | 1417 | 1.334 | 0.265 | 20 | 59.99 | 29.92
| 90.79 | 1416 | 1.436 | 0.286 | 20 | 59.98 | 29.92
| 90.89 | 1417 | 1.557 | 0.31 | 20 | 59.98 | 29.92
| 90.99 | 1418 | 1.629 | 0.324 | 20 | 59.98 | 29.92
| 91.09 | 1420 | 1.56 | 0.311 | 20 | 59.98 | 29.919
| 91.19 | 1420 | 1.423 | 0.284 | 20 | 59.98 | 29.919
| 91.29 | 1419 | 1.392 | 0.277 | 20 | 59.98 | 29.919
| 91.39 | 1418 | 1.402 | 0.279 | 20 | 59.98 | 29.919
| 91.49 | 1417 | 1.382 | 0.275 | 20 | 59.98 | 29.919
| 91.59 | 1417 | 1.36 | 0.271 | 20 | 59.98 | 29.919
| 91.69 | 1416 | 1.321 | 0.263 | 20 | 59.98 | 29.919
| 91.79 | 1415 | 1.403 | 0.279 | 20 | 59.98 | 29.919
| 91.89 | 1415 | 1.503 | 0.299 | 20 | 59.99 | 29.919
| 91.99 | 1416 | 1.531 | 0.304 | 20 | 59.99 | 29.919
| 92.09 | 1416 | 1.524 | 0.303 | 20 | 59.99 | 29.919
| 92.19 | 1416 | 1.517 | 0.302 | 20 | 59.99 | 29.92
| 92.29 | 1417 | 1.564 | 0.311 | 20 | 59.99 | 29.92
| 92.39 | 1418 | 1.525 | 0.304 | 20 | 59.99 | 29.92
| 92.49 | 1418 | 1.406 | 0.28 | 20 | 59.99 | 29.92
| 92.59 | 1417 | 1.167 | 0.232 | 20 | 59.99 | 29.92
| 92.69 | 1413 | 1.028 | 0.204 | 20 | 59.99 | 29.92
| 92.79 | 1410 | 1.138 | 0.225 | 20 | 59.99 | 29.92
| 92.89 | 1408 | 1.37 | 0.271 | 20 | 59.99 | 29.92
| 92.99 | 1408 | 1.76 | 0.348 | 20 | 59.99 | 29.92
| 93.09 | 1412 | 1.989 | 0.394 | 20 | 59.99 | 29.92
| 93.19 | 1416 | 2.006 | 0.399 | 20 | 59.99 | 29.92
| 93.29 | 1420 | 1.847 | 0.368 | 20 | 59.99 | 29.92
| 93.39 | 1422 | 1.526 | 0.305 | 20 | 59.99 | 29.92
| 93.49 | 1421 | 1.267 | 0.253 | 20 | 59.99 | 29.92
| 93.59 | 1418 | 1.087 | 0.216 | 20 | 59.99 | 29.92
| 93.69 | 1415 | 1.041 | 0.207 | 20 | 59.99 | 29.92
| 93.79 | 1412 | 1.095 | 0.217 | 20 | 59.99 | 29.92
| 93.89 | 1409 | 1.191 | 0.236 | 20 | 59.99 | 29.92
| 93.99 | 1406 | 1.349 | 0.266 | 20 | 59.99 | 29.92
| 94.09 | 1405 | 1.466 | 0.289 | 20 | 59.99 | 29.92
| 94.19 | 1404 | 1.564 | 0.308 | 20 | 59.98 | 29.92
| 94.291 | 1404 | 1.688 | 0.333 | 20 | 59.98 | 29.919
| 94.391 | 1405 | 1.712 | 0.338 | 20 | 59.98 | 29.919
| 94.491 | 1406 | 1.677 | 0.331 | 20 | 59.99 | 29.919
| 94.591 | 1408 | 1.705 | 0.337 | 20 | 59.99 | 29.919
| 94.691 | 1409 | 1.667 | 0.33 | 20 | 59.99 | 29.919
| 94.791 | 1410 | 1.661 | 0.329 | 20 | 59.99 | 29.919
| 94.891 | 1411 | 1.712 | 0.339 | 20 | 59.99 | 29.919
| 94.991 | 1412 | 1.67 | 0.331 | 20 | 59.99 | 29.919
| 95.091 | 1413 | 1.646 | 0.327 | 20 | 59.99 | 29.919
| 95.191 | 1414 | 1.624 | 0.322 | 20 | 59.99 | 29.919
| 95.291 | 1414 | 1.593 | 0.317 | 20 | 59.99 | 29.919
| 95.391 | 1415 | 1.559 | 0.31 | 20 | 59.99 | 29.919
| 95.491 | 1415 | 1.533 | 0.305 | 20 | 59.99 | 29.919
| 95.591 | 1416 | 1.532 | 0.305 | 20 | 59.98 | 29.919
| 95.691 | 1416 | 1.507 | 0.3 | 20 | 59.98 | 29.919
| 95.791 | 1416 | 1.451 | 0.288 | 20 | 59.98 | 29.919
| 95.891 | 1415 | 1.386 | 0.275 | 20 | 59.98 | 29.919
| 95.991 | 1413 | 1.364 | 0.271 | 20 | 59.98 | 29.919
| 96.091 | 1412 | 1.436 | 0.285 | 20 | 59.99 | 29.919
| 96.191 | 1412 | 1.563 | 0.31 | 20 | 59.99 | 29.919
| 96.291 | 1413 | 1.693 | 0.336 | 20 | 59.99 | 29.919
| 96.391 | 1416 | 1.704 | 0.339 | 20 | 59.99 | 29.92
| 96.491 | 1417 | 1.569 | 0.312 | 20 | 59.98 | 29.92
| 96.591 | 1417 | 1.384 | 0.275 | 20 | 59.98 | 29.92
| 96.691 | 1416 | 1.176 | 0.234 | 20 | 59.98 | 29.92
| 96.791 | 1412 | 1.116 | 0.221 | 20 | 59.99 | 29.92
| 96.891 | 1409 | 1.229 | 0.243 | 20 | 59.99 | 29.92
| 96.991 | 1407 | 1.415 | 0.28 | 20 | 59.99 | 29.921
| 97.091 | 1407 | 1.632 | 0.323 | 20 | 59.98 | 29.921
| 97.191 | 1409 | 1.708 | 0.338 | 20 | 59.98 | 29.921
| 97.291 | 1411 | 1.732 | 0.343 | 20 | 59.98 | 29.921
| 97.391 | 1413 | 1.792 | 0.356 | 20 | 59.98 | 29.921
| 97.491 | 1415 | 1.809 | 0.36 | 20 | 59.98 | 29.921
| 97.591 | 1417 | 1.875 | 0.373 | 20 | 59.99 | 29.921
| 97.691 | 1419 | 1.843 | 0.367 | 20 | 59.99 | 29.92
| 97.791 | 1420 | 1.698 | 0.339 | 20 | 59.99 | 29.92
| 97.891 | 1420 | 1.563 | 0.312 | 20 | 59.99 | 29.92
| 97.991 | 1419 | 1.444 | 0.288 | 20 | 59.99 | 29.92
| 98.091 | 1418 | 1.445 | 0.288 | 20 | 59.99 | 29.92
| 98.191 | 1418 | 1.54 | 0.307 | 20 | 59.99 | 29.92
| 98.291 | 1419 | 1.596 | 0.318 | 20 | 59.99 | 29.919
| 98.391 | 1420 | 1.605 | 0.32 | 20 | 59.99 | 29.919
| 98.491 | 1421 | 1.548 | 0.309 | 20 | 59.99 | 29.919
| 98.591 | 1421 | 1.443 | 0.288 | 20 | 59.99 | 29.919
| 98.691 | 1420 | 1.358 | 0.271 | 20 | 59.99 | 29.92
| 98.791 | 1418 | 1.246 | 0.248 | 20 | 59.99 | 29.919
| 98.891 | 1416 | 1.15 | 0.229 | 20 | 59.98 | 29.919
| 98.991 | 1412 | 1.136 | 0.225 | 20 | 59.98 | 29.919
| 99.091 | 1409 | 1.218 | 0.241 | 20 | 59.99 | 29.919
| 99.191 | 1408 | 1.365 | 0.27 | 20 | 59.99 | 29.919
| 99.291 | 1407 | 1.524 | 0.301 | 20 | 59.99 | 29.92
| 99.391 | 1408 | 1.673 | 0.331 | 20 | 59.99 | 29.92
| 99.491 | 1411 | 1.797 | 0.356 | 20 | 59.99 | 29.92
| 99.591 | 1414 | 1.811 | 0.36 | 20 | 59.99 | 29.921
| 99.692 | 1416 | 1.691 | 0.336 | 20 | 59.99 | 29.921
| 99.792 | 1417 | 1.55 | 0.308 | 20 | 59.99 | 29.921
| 99.892 | 1416 | 1.468 | 0.292 | 20 | 59.99 | 29.922
| 99.992 | 1416 | 1.559 | 0.31 | 20 | 59.99 | 29.922
| 100.092 | 1417 | 1.708 | 0.34 | 20 | 59.99 | 29.922
| 100.192 | 1419 | 1.685 | 0.336 | 20 | 59.99 | 29.923
| 100.292 | 1420 | 1.549 | 0.309 | 20 | 59.99 | 29.923
| 100.392 | 1420 | 1.327 | 0.265 | 20 | 59.98 | 29.923
| 100.492 | 1418 | 1.204 | 0.24 | 20 | 59.98 | 29.923
| 100.592 | 1416 | 1.288 | 0.256 | 20 | 59.98 | 29.923
| 100.692 | 1415 | 1.391 | 0.276 | 20 | 59.98 | 29.922
| 100.792 | 1415 | 1.501 | 0.298 | 20 | 59.98 | 29.922
| 100.892 | 1415 | 1.46 | 0.29 | 20 | 59.98 | 29.922
| 100.992 | 1414 | 1.28 | 0.254 | 20 | 59.98 | 29.921
| 101.092 | 1412 | 1.177 | 0.233 | 20 | 59.98 | 29.921
| 101.192 | 1410 | 1.212 | 0.24 | 20 | 59.98 | 29.921
| 101.292 | 1408 | 1.412 | 0.279 | 20 | 59.98 | 29.921
| 101.392 | 1409 | 1.67 | 0.33 | 20 | 59.98 | 29.921
| 101.492 | 1412 | 1.816 | 0.36 | 20 | 59.98 | 29.922
| 101.592 | 1415 | 1.749 | 0.348 | 20 | 59.99 | 29.922
| 101.692 | 1416 | 1.585 | 0.315 | 20 | 59.99 | 29.922
| 101.792 | 1416 | 1.372 | 0.273 | 20 | 59.99 | 29.921
| 101.892 | 1413 | 1.211 | 0.24 | 20 | 59.98 | 29.921
| 101.992 | 1411 | 1.158 | 0.229 | 20 | 59.98 | 29.921
| 102.092 | 1408 | 1.169 | 0.231 | 20 | 59.98 | 29.921
| 102.192 | 1406 | 1.345 | 0.266 | 20 | 59.98 | 29.921
| 102.292 | 1406 | 1.547 | 0.305 | 20 | 59.99 | 29.92
| 102.392 | 1407 | 1.659 | 0.328 | 20 | 59.99 | 29.92
| 102.492 | 1409 | 1.701 | 0.337 | 20 | 59.99 | 29.92
| 102.592 | 1410 | 1.563 | 0.31 | 20 | 59.99 | 29.92
| 102.692 | 1410 | 1.462 | 0.289 | 20 | 59.99 | 29.92
| 102.792 | 1410 | 1.465 | 0.29 | 20 | 59.99 | 29.92
| 102.892 | 1409 | 1.401 | 0.277 | 20 | 59.99 | 29.92
| 102.992 | 1409 | 1.35 | 0.267 | 20 | 59.99 | 29.92
| 103.092 | 1408 | 1.281 | 0.253 | 20 | 59.99 | 29.92
| 103.192 | 1406 | 1.328 | 0.262 | 20 | 59.99 | 29.92
| 103.292 | 1406 | 1.505 | 0.297 | 20 | 59.99 | 29.92
| 103.392 | 1406 | 1.731 | 0.342 | 20 | 59.99 | 29.921
| 103.492 | 1409 | 1.851 | 0.366 | 20 | 59.99 | 29.921
| 103.592 | 1412 | 1.736 | 0.344 | 20 | 59.99 | 29.922
| 103.692 | 1413 | 1.635 | 0.324 | 20 | 59.98 | 29.922
| 103.792 | 1414 | 1.524 | 0.303 | 20 | 59.98 | 29.922
| 103.892 | 1414 | 1.508 | 0.3 | 20 | 59.99 | 29.923
| 103.992 | 1415 | 1.62 | 0.322 | 20 | 59.99 | 29.923
| 104.092 | 1416 | 1.654 | 0.329 | 20 | 59.99 | 29.924
| 104.192 | 1418 | 1.663 | 0.331 | 20 | 59.99 | 29.924
| 104.292 | 1419 | 1.618 | 0.322 | 20 | 59.99 | 29.924
| 104.392 | 1419 | 1.606 | 0.32 | 20 | 59.99 | 29.924
| 104.492 | 1421 | 1.573 | 0.314 | 20 | 59.98 | 29.924
| 104.592 | 1421 | 1.45 | 0.289 | 20 | 59.98 | 29.924
| 104.692 | 1420 | 1.341 | 0.267 | 20 | 59.98 | 29.924
| 104.792 | 1419 | 1.163 | 0.232 | 20 | 59.98 | 29.924
| 104.892 | 1416 | 1.151 | 0.229 | 20 | 59.99 | 29.924
| 104.992 | 1414 | 1.283 | 0.255 | 20 | 59.99 | 29.923
| 105.092 | 1413 | 1.366 | 0.271 | 20 | 59.99 | 29.923
| 105.192 | 1413 | 1.518 | 0.301 | 20 | 59.99 | 29.923
| 105.292 | 1414 | 1.567 | 0.311 | 20 | 59.99 | 29.923
| 105.392 | 1415 | 1.627 | 0.323 | 20 | 59.99 | 29.923
| 105.492 | 1416 | 1.695 | 0.337 | 20 | 59.99 | 29.923
| 105.592 | 1417 | 1.559 | 0.31 | 20 | 59.99 | 29.923
| 105.692 | 1417 | 1.48 | 0.295 | 20 | 59.99 | 29.923
| 105.792 | 1417 | 1.439 | 0.286 | 20 | 59.99 | 29.923
| 105.892 | 1416 | 1.417 | 0.282 | 20 | 59.99 | 29.922
| 105.992 | 1416 | 1.587 | 0.315 | 20 | 59.99 | 29.922
| 106.093 | 1418 | 1.69 | 0.336 | 20 | 59.99 | 29.922
| 106.193 | 1419 | 1.7 | 0.339 | 20 | 59.99 | 29.922
| 106.293 | 1420 | 1.775 | 0.354 | 20 | 59.99 | 29.922
| 106.393 | 1422 | 1.718 | 0.343 | 20 | 59.99 | 29.922
| 106.493 | 1423 | 1.587 | 0.317 | 20 | 59.99 | 29.922
| 106.593 | 1423 | 1.524 | 0.305 | 20 | 59.99 | 29.922
| 106.693 | 1422 | 1.494 | 0.298 | 20 | 59.99 | 29.922
| 106.793 | 1422 | 1.547 | 0.309 | 20 | 59.99 | 29.922
| 106.893 | 1422 | 1.66 | 0.331 | 20 | 59.99 | 29.922
| 106.993 | 1423 | 1.687 | 0.337 | 20 | 59.99 | 29.922
| 107.093 | 1424 | 1.611 | 0.322 | 20 | 59.99 | 29.922
| 107.193 | 1425 | 1.525 | 0.305 | 20 | 59.99 | 29.922
| 107.293 | 1424 | 1.475 | 0.295 | 20 | 59.99 | 29.922
| 107.393 | 1424 | 1.486 | 0.297 | 20 | 59.99 | 29.922
| 107.494 | 1423 | 1.544 | 0.309 | 20 | 59.99 | 29.922
| 107.594 | 1424 | 1.59 | 0.318 | 20 | 59.99 | 29.922
| 107.694 | 1424 | 1.588 | 0.317 | 20 | 59.99 | 29.922
| 107.829 | 1424 | 1.619 | 0.324 | 20 | 59.99 | 29.922
| 107.929 | 1425 | 1.62 | 0.324 | 20 | 59.98 | 29.922
| 108.029 | 1425 | 1.642 | 0.329 | 20 | 59.98 | 29.922
| 108.129 | 1426 | 1.56 | 0.312 | 20 | 59.98 | 29.922
| 108.229 | 1425 | 1.368 | 0.274 | 20 | 59.99 | 29.922
| 108.329 | 1423 | 1.281 | 0.256 | 20 | 59.99 | 29.922
| 108.429 | 1421 | 1.262 | 0.252 | 20 | 59.99 | 29.922
| 108.529 | 1419 | 1.379 | 0.275 | 20 | 59.99 | 29.922
| 108.629 | 1419 | 1.484 | 0.296 | 20 | 59.99 | 29.923
| 108.729 | 1419 | 1.474 | 0.294 | 20 | 59.99 | 29.923
| 108.829 | 1419 | 1.397 | 0.279 | 20 | 59.98 | 29.923
| 108.929 | 1418 | 1.375 | 0.274 | 20 | 59.98 | 29.923
| 109.029 | 1418 | 1.477 | 0.294 | 20 | 59.98 | 29.923
| 109.129 | 1418 | 1.625 | 0.324 | 20 | 59.98 | 29.924
| 109.229 | 1419 | 1.822 | 0.363 | 20 | 59.98 | 29.924
| 109.329 | 1422 | 1.861 | 0.372 | 20 | 59.99 | 29.924
| 109.429 | 1424 | 1.736 | 0.347 | 20 | 59.99 | 29.924
| 109.529 | 1425 | 1.523 | 0.305 | 20 | 59.99 | 29.924
| 109.629 | 1424 | 1.252 | 0.25 | 20 | 59.99 | 29.925
| 109.729 | 1421 | 1.112 | 0.222 | 20 | 59.99 | 29.925
| 109.829 | 1417 | 1.195 | 0.238 | 20 | 59.99 | 29.925
| 109.929 | 1415 | 1.342 | 0.267 | 20 | 59.99 | 29.925
| 110.029 | 1414 | 1.55 | 0.308 | 20 | 59.99 | 29.925
| 110.129 | 1416 | 1.753 | 0.349 | 20 | 59.98 | 29.925
| 110.229 | 1418 | 1.755 | 0.35 | 20 | 59.98 | 29.925
| 110.329 | 1420 | 1.737 | 0.346 | 20 | 59.99 | 29.925
| 110.429 | 1422 | 1.649 | 0.329 | 20 | 59.99 | 29.925
| 110.529 | 1422 | 1.488 | 0.297 | 20 | 59.99 | 29.925
| 110.629 | 1421 | 1.466 | 0.293 | 20 | 59.99 | 29.925
| 110.729 | 1421 | 1.505 | 0.3 | 20 | 59.99 | 29.924
| 110.829 | 1422 | 1.541 | 0.308 | 20 | 59.99 | 29.924
| 110.929 | 1423 | 1.538 | 0.307 | 20 | 59.98 | 29.923
| 111.029 | 1423 | 1.508 | 0.301 | 20 | 59.98 | 29.923
| 111.129 | 1424 | 1.455 | 0.291 | 20 | 59.98 | 29.923
| 111.229 | 1423 | 1.437 | 0.287 | 20 | 59.99 | 29.923
| 111.329 | 1423 | 1.507 | 0.301 | 20 | 59.99 | 29.923
| 111.429 | 1424 | 1.466 | 0.293 | 20 | 59.99 | 29.923
| 111.529 | 1423 | 1.41 | 0.282 | 20 | 59.99 | 29.923
| 111.629 | 1423 | 1.422 | 0.284 | 20 | 59.99 | 29.923
| 111.729 | 1422 | 1.412 | 0.282 | 20 | 59.99 | 29.923
| 111.829 | 1421 | 1.466 | 0.292 | 20 | 59.99 | 29.923
| 111.929 | 1421 | 1.489 | 0.297 | 20 | 59.99 | 29.924
| 112.029 | 1420 | 1.513 | 0.302 | 20 | 59.99 | 29.924
| 112.129 | 1421 | 1.535 | 0.306 | 20 | 59.99 | 29.924
| 112.23 | 1421 | 1.536 | 0.306 | 20 | 59.99 | 29.924
| 112.33 | 1421 | 1.489 | 0.297 | 20 | 59.99 | 29.925
| 112.43 | 1420 | 1.342 | 0.268 | 20 | 59.99 | 29.925
| 112.53 | 1419 | 1.312 | 0.261 | 20 | 59.99 | 29.925
| 112.63 | 1418 | 1.374 | 0.274 | 20 | 59.99 | 29.925
| 112.73 | 1417 | 1.54 | 0.307 | 20 | 59.99 | 29.925
| 112.83 | 1419 | 1.691 | 0.337 | 20 | 59.99 | 29.924
| 112.93 | 1420 | 1.712 | 0.341 | 20 | 59.99 | 29.924
| 113.03 | 1422 | 1.705 | 0.34 | 20 | 59.99 | 29.924
| 113.13 | 1423 | 1.617 | 0.323 | 20 | 59.99 | 29.924
| 113.23 | 1423 | 1.563 | 0.312 | 20 | 59.99 | 29.924
| 113.33 | 1424 | 1.555 | 0.311 | 20 | 59.99 | 29.924
| 113.43 | 1424 | 1.536 | 0.307 | 20 | 59.99 | 29.923
| 113.53 | 1424 | 1.49 | 0.298 | 20 | 59.99 | 29.923
| 113.63 | 1424 | 1.391 | 0.278 | 20 | 59.99 | 29.923
| 113.73 | 1423 | 1.251 | 0.25 | 20 | 59.99 | 29.923
| 113.83 | 1421 | 1.113 | 0.222 | 20 | 59.99 | 29.924
| 113.93 | 1418 | 1.132 | 0.226 | 20 | 59.99 | 29.924
| 114.03 | 1416 | 1.24 | 0.247 | 20 | 59.99 | 29.924
| 114.13 | 1414 | 1.354 | 0.269 | 20 | 59.99 | 29.924
| 114.23 | 1414 | 1.48 | 0.294 | 20 | 59.99 | 29.924
| 114.33 | 1414 | 1.505 | 0.299 | 20 | 59.99 | 29.924
| 114.43 | 1414 | 1.518 | 0.301 | 20 | 59.99 | 29.924
| 114.53 | 1414 | 1.563 | 0.31 | 20 | 59.99 | 29.924
| 114.63 | 1415 | 1.595 | 0.317 | 20 | 59.99 | 29.924
| 114.73 | 1416 | 1.63 | 0.324 | 20 | 59.99 | 29.924
| 114.83 | 1417 | 1.578 | 0.314 | 20 | 59.99 | 29.924
| 114.93 | 1418 | 1.512 | 0.301 | 20 | 59.99 | 29.924
| 115.03 | 1418 | 1.493 | 0.297 | 20 | 59.99 | 29.924
| 115.13 | 1419 | 1.543 | 0.307 | 20 | 59.99 | 29.924
| 115.23 | 1420 | 1.682 | 0.335 | 20 | 59.99 | 29.924
| 115.33 | 1422 | 1.758 | 0.351 | 20 | 59.99 | 29.924
| 115.43 | 1424 | 1.715 | 0.343 | 20 | 59.99 | 29.924
| 115.53 | 1425 | 1.605 | 0.321 | 20 | 59.99 | 29.924
| 115.63 | 1426 | 1.524 | 0.305 | 20 | 59.99 | 29.924
| 115.73 | 1426 | 1.563 | 0.313 | 20 | 59.99 | 29.924
| 115.83 | 1427 | 1.684 | 0.337 | 20 | 59.99 | 29.924
| 115.93 | 1429 | 1.719 | 0.345 | 20 | 59.98 | 29.924
| 116.03 | 1430 | 1.535 | 0.308 | 20 | 59.98 | 29.924
| 116.13 | 1429 | 1.215 | 0.244 | 20 | 59.98 | 29.924
| 116.23 | 1426 | 0.948 | 0.19 | 20 | 59.98 | 29.924
| 116.33 | 1421 | 0.931 | 0.186 | 20 | 59.98 | 29.924
| 116.43 | 1417 | 1.23 | 0.245 | 20 | 59.98 | 29.924
| 116.53 | 1416 | 1.597 | 0.318 | 20 | 59.99 | 29.924
| 116.63 | 1418 | 1.823 | 0.363 | 20 | 59.99 | 29.924
| 116.73 | 1421 | 1.84 | 0.367 | 20 | 59.99 | 29.924
| 116.83 | 1423 | 1.657 | 0.331 | 20 | 59.99 | 29.925
| 116.93 | 1423 | 1.451 | 0.29 | 20 | 59.98 | 29.925
| 117.03 | 1422 | 1.336 | 0.267 | 20 | 59.98 | 29.925
| 117.13 | 1421 | 1.306 | 0.261 | 20 | 59.98 | 29.925
| 117.23 | 1419 | 1.34 | 0.267 | 20 | 59.98 | 29.925
| 117.33 | 1419 | 1.378 | 0.275 | 20 | 59.98 | 29.925
| 0 | 0 | 0 | 0 | 0 | 0 | 0
| 0 | 0 | 0 | 0 | 0 | 0 | 0
| 0 | 0 | 0 | 0 | 0 | 0 | 0
| 117.33 | 1414 | 1.595 | 0.317 | 20 | 59.99 | 29.921