## Emissions Data Sheet
Name: | Team 10 | Minnesota State - Mankato
Model: | Polaris
Date: | 2004-03-18
Engine : | Polaris 700
Displacement: | 683
Rated Speed(rpm): | 4990
Rated Torque(Nm): | 76.3 |  |  |  |  | Added 235 |  |  |  | sub 0.5
No. of Stroke | 4
Fuel | E85
Mode | Speed Target | Torque Target | SPEED | Eng_Torq | Power | THC_Wet | CO_Dry | CO2_Dry | Nox_Dry | O2_Dry | Rfuel | T_int | Rel Humidity | Baro | mBaro | H | Ps | Kh | F_fac | P_vap | K_fac | y | h | Pvap_kPa | H2 | K | HC_wet | CO_wet | CO2_wet | CNOx_wet | HC_m | CO_m | NOx_m |  | W_Power
| rpm | Nm | rpm | Nm | kW | ppmC1 | % | % | ppm | % | g/hr | degC | % | in Hg | mmHg | grains/lb | kPa |  |  | in. Hg |  | H/C ratio | g/kg | kPa |  |  | ppmC1 | % | % | ppm | g/hr | g/hr | g/hr |  | kW
Mode 1 | 4990 | 76.3 | 4992 | 84.3 | 44.0675 | 954 | 9.6883 | 9.2733 | 4.8509 | 0 | 23305 | 17 | 22 | 30.1 | 764.5418 | 18.3023 | 101.5037 | 0.78959 | 0.95693 | 0.12618 | 0.97472 | 2.5 | 2.6146 | 0.4261 | 6.1222 | 0.85049 | 954 | 8.2398 | 7.8868 | 3.2575 | 137.0543 | 22818.0436 | 1.4816 |  | 5.2881
Mode 2 | 4241.5 | 38.913 | 4194 | 37.09 | 16.2892 | 72 | 0.13171 | 14.2833 | 331.8815 | 0.83847 | 7689 | 17 | 22 | 30.1 | 764.5418 | 18.3023 | 101.5037 | 0.78959 | 0.95693 | 0.12618 | 0.97472 | 2.5 | 2.6146 | 0.4261 | 0.055216 | 0.84772 | 72 | 0.11165 | 12.1082 | 222.1453 | 4.5277 | 135.344 | 44.2277 |  | 4.3981
Mode 3 | 3742.5 | 25.179 | 3693 | 25.1 | 9.7066 | 61 | 0.0019105 | 11.5558 | 547.5561 | 4.9036 | 5083 | 17 | 22 | 30.1 | 764.5418 | 18.3023 | 101.5037 | 0.78959 | 0.95693 | 0.12618 | 0.97472 | 2.5 | 2.6146 | 0.4261 | 0.00079614 | 0.87377 | 61 | 0.0016694 | 10.0972 | 377.7708 | 3.0684 | 1.6187 | 60.1624 |  | 2.4267
Mode 4 | 3243.5 | 14.497 | 3197 | 14.14 | 4.7338 | 15 | 0.00046547 | 9.9105 | 203.8659 | 7.1571 | 3457 | 17 | 22 | 30.1 | 764.5418 | 18.3023 | 101.5037 | 0.78959 | 0.95693 | 0.12618 | 0.97472 | 2.5 | 2.6146 | 0.4261 | 0.00019395 | 0.88977 | 15 | 0.00041416 | 8.8181 | 143.2268 | 0.58792 | 0.31291 | 17.7731 |  | 1.4675
Mode 5 | Idle | 0 | 1881 | 0.72 | 0.14182 | 51.5 | 0.0037915 | 6.1663 | 30.1106 | 12.2123 | 1303 | 17 | 22 | 30.1 | 764.5418 | 18.3023 | 101.5037 | 0.78959 | 0.95693 | 0.12618 | 0.97472 | 2.5 | 2.6146 | 0.4261 | 0.0015804 | 0.92841 | 51.5 | 0.0035201 | 5.7249 | 22.073 | 1.1704 | 1.542 | 1.5882 |  | 0.007091
[34 empty] | Weighted Average Measured Power | 13.5874
Measurement accuracy (SAE paper 961804)
|  |  | H2 | HC_Dry | H2O | N2 | Ar | AFR | Tr_Eff | WHC | HC_C1 | HC_C8 | SUM_HC | T_Emiss. | Error
|  |  | % | % | % | % | % | Two-stroke |  | g/hr | % | % | % | % | %
|  | Mode 1 | 6.1222 | 0.11217 | 18.2534 | 86.4692 | 0.99951 | 11.5684 | 1 | 137.0543 | 0.11217 | 0.014021 | 0.12619 | 112.6793 | 12.6793
|  | Mode 2 | 0.055216 | 0.0084934 | 17.9714 | 89.9865 | 1.0402 | 15.9204 | 0.96403 | 4.5277 | -0.51037 | -0.063796 | -0.57416 | 105.7944 | 5.7944
|  | Mode 3 | 0.00079614 | 0.0069812 | 14.4465 | 88.2051 | 1.0196 | 19.4628 | 0.78549 | 3.0684 | -2.4738 | -0.30923 | -2.783 | 102.9585 | 2.9585
|  | Mode 4 | 0.00019395 | 0.0016858 | 12.3886 | 86.5733 | 1.0007 | 22.2864 | 0.68315 | 0.58792 | -3.1392 | -0.3924 | -3.5316 | 101.1311 | 1.1311
|  | Mode 5 | 0.0015804 | 0.0055471 | 7.7113 | 82.7241 | 0.95622 | 34.1821 | 0.4443 | 1.1704 | -3.4263 | -0.42828 | -3.8546 | 98.2128 | 1.7872

## Emissions Analysis Sheet
Snowmobile Engine Exhaust Emissions Analysis
Date: | 2004-03-18
Project No:
Name: | Team 10
Engine: | Polaris 700
Displacement: | 683
Rated Speed: | 4990
Measured Power (kW) | 44.0675
Fuel H/C Ratio: | 2.5
Weighted Ave Measured Power | 13.5874
Mode # | Speed | Torque |  | Mass Emissions (g/hr) |  | Modal Wt |  | Weighted Mass Emissions (g/hr)
| % of Rated | % of WOT | HC | CO | NOx | Factor | HC | CO | NOx | HC+Nox
1 | 100 | 100 | 137.0543 | 22818.0436 | 1.4816 | 0.12 | 16.4465 | 2738.1652 | 0.1778 | 16.6243
2 | 85 | 51 | 4.5277 | 135.344 | 44.2277 | 0.27 | 1.2225 | 36.5429 | 11.9415 | 13.164
3 | 75 | 33 | 3.0684 | 1.6187 | 60.1624 | 0.25 | 0.76711 | 0.40466 | 15.0406 | 15.8077
4 | 65 | 19 | 0.58792 | 0.31291 | 17.7731 | 0.31 | 0.18226 | 0.097001 | 5.5097 | 5.6919
5 | IDLE | 0 | 1.1704 | 1.542 | 1.5882 | 0.05 | 0.058519 | 0.077101 | 0.079408 | 0.13793
[6 empty] | Average Total Mass Emissions (g/hr) | 18.6769 | 2775.2869 | 32.7489 | 51.4258
[6 empty] | Average Specific Mass Emissions (g/kW-hr) | 1.3746 | 204.2542 | 2.4102 | 3.7848

## Raw Emissions data
[17 empty] | THC_Wet | CO-L | CO-H, | CO2_Dry | Nox_Dry | O2_Dry
[17 empty] | ppmC1 | ppm | % | % | ppm | %
[16 empty] | Mode 1 | 718.9034 | 0.40683 | 9.6883 | 9.2733 | 4.8509 | 0.43147
Raw Data | ↓ | [10 empty] | Averaged Raw Data |  | →
[16 empty] | Mode 2 | -162.7046 | 0.13171 | 0.088524 | 14.2833 | 331.8815 | 1.3385
[16 empty] | Mode 3 | -174.1133 | 0.0019105 | 0.0041544 | 11.5558 | 547.5561 | 5.4036
[16 empty] | Mode 4 | -220.321 | 0.00046547 | 0.0033556 | 9.9105 | 203.8659 | 7.6571
[16 empty] | Mode 5 | -183.5263 | 0.0037915 | 0.0040768 | 6.1663 | 30.1106 | 12.7123
Mode 1
Date | Time | CO-L | CO-H, | CO2 | NO/NOx | O2 | THC | ECO2 | AFR | Lambda | EGR | CH4 | N/A | N/A | N/A
|  | ppm | ppm | ppm | ppm | ppm | ppm C | ppm |  |  | % | "?"
18/03/04 | 19:28 | 3918.9 | 101760 | 89424 | 4.1764 | 4475.1 | 727.31 | 2.9103 | 0 | 11.653 | 0.7927 | 0.0032549 | 0 | 0 | 0
18/03/04 | 19:28 | 3889.3 | 102800 | 88674 | 3.7743 | 4511.1 | 738.31 | 4.4263 | 0 | 11.611 | 0.78988 | 0.0049888 | 0 | 0 | 0
18/03/04 | 19:28 | 3891.6 | 103220 | 88355 | 3.2518 | 4512.6 | 733.19 | 1.1004 | 0 | 11.594 | 0.78869 | 0.0012438 | 0 | 0 | 0
18/03/04 | 19:28 | 3946.2 | 101790 | 89386 | 2.9733 | 4505.7 | 688.76 | 2.2752 | 0 | 11.655 | 0.79285 | 0.0025435 | 0 | 0 | 0
18/03/04 | 19:28 | 3989.6 | 100270 | 90387 | 3.1706 | 4506.9 | 656.56 | 0.65027 | 0 | 11.717 | 0.79708 | 0.00072064 | 0 | 0 | 0
18/03/04 | 19:28 | 4002.4 | 100010 | 90585 | 3.5544 | 4547.4 | 661.94 | 2.3322 | 0 | 11.729 | 0.79792 | 0.0025745 | 0 | 0 | 0
18/03/04 | 19:28 | 4063.3 | 99154 | 91187 | 3.7923 | 4524.1 | 632.75 | 2.6741 | 0 | 11.765 | 0.80033 | 0.0029349 | 0 | 0 | 0
18/03/04 | 19:28 | 4168.2 | 96259 | 93080 | 3.9558 | 4518.1 | 608.65 | 2.3453 | 0 | 11.88 | 0.80814 | 0.002523 | 0 | 0 | 0
18/03/04 | 19:28 | 4231 | 94051 | 94606 | 4.5653 | 4440.1 | 625.16 | 1.6101 | 0 | 11.963 | 0.8138 | 0.0017029 | 0 | 0 | 0
18/03/04 | 19:28 | 4246.2 | 93498 | 95030 | 5.3738 | 4403.6 | 622.25 | 2.4009 | 0 | 11.984 | 0.81525 | 0.0025277 | 0 | 0 | 0
18/03/04 | 19:28 | 4246.6 | 90305 | 97151 | 5.9115 | 4355.4 | 601.11 | 2.2054 | 0 | 12.108 | 0.82369 | 0.0022689 | 0 | 0 | 0
18/03/04 | 19:28 | 4246.6 | 89313 | 97838 | 7.8888 | 4328.2 | 574.65 | 2.4918 | 0 | 12.148 | 0.8264 | 0.0025458 | 0 | 0 | 0
18/03/04 | 19:28 | 4246.6 | 89662 | 97615 | 9.1113 | 4353.5 | 597.39 | 2.7939 | 0 | 12.134 | 0.82547 | 0.0028628 | 0 | 0 | 0
18/03/04 | 19:28 | 4246.6 | 88932 | 98127 | 8.1394 | 4338.2 | 597.07 | 0.8897 | 0 | 12.163 | 0.8274 | 0.00090609 | 0 | 0 | 0
18/03/04 | 19:28 | 4246.6 | 86403 | 99798 | 7.7082 | 4338.9 | 591.55 | 2.4147 | 0 | 12.262 | 0.83413 | 0.0024175 | 0 | 0 | 0
18/03/04 | 19:28 | 4246.6 | 85255 | 100560 | 8.6031 | 4367.7 | 579.45 | 2.2138 | 0 | 12.309 | 0.83733 | 0.0021989 | 0 | 0 | 0
18/03/04 | 19:28 | 4246.6 | 87016 | 99412 | 9.8789 | 4322.5 | 585.75 | 2.8339 | 0 | 12.238 | 0.8325 | 0.0028513 | 0 | 0 | 0
18/03/04 | 19:28 | 4246.6 | 86312 | 99946 | 9.303 | 4308.4 | 576.19 | 2.628 | 0 | 12.267 | 0.83446 | 0.0026306 | 0 | 0 | 0
18/03/04 | 19:28 | 4246.6 | 85537 | 100490 | 8.8021 | 4319.3 | 627.93 | 1.3957 | 0 | 12.295 | 0.83636 | 0.0013895 | 0 | 0 | 0
18/03/04 | 19:28 | 4246.6 | 85142 | 100770 | 9.4507 | 4308.3 | 739.27 | 0.79341 | 0 | 12.302 | 0.83689 | 0.00078784 | 0 | 0 | 0
18/03/04 | 19:28 | 4246.6 | 85641 | 100420 | 9.8193 | 4271.4 | 815.44 | 1.3959 | 0 | 12.276 | 0.83508 | 0.0013893 | 0 | 0 | 0
18/03/04 | 19:28 | 4246.6 | 86057 | 100170 | 9.2735 | 4242.6 | 851.78 | 0.68025 | 0 | 12.256 | 0.83375 | 0.000678 | 0 | 0 | 0
18/03/04 | 19:28 | 4191.9 | 92469 | 95879 | 9.0278 | 4252.6 | 870.36 | 2.5023 | 0 | 12.005 | 0.81665 | 0.0026099 | 0 | 0 | 0
18/03/04 | 19:28 | 3965.1 | 100220 | 90630 | 7.365 | 4297.7 | 875.9 | 1.1878 | 0 | 11.7 | 0.79593 | 0.0013105 | 0 | 0 | 0
18/03/04 | 19:28 | 3803.9 | 104700 | 87480 | 4.7144 | 4339.3 | 888.87 | 1.7214 | 0 | 11.52 | 0.78366 | 0.0019619 | 0 | 0 | 0
18/03/04 | 19:28 | 3731 | 107040 | 85725 | 3.0814 | 4337.7 | 911.22 | 1.5083 | 0 | 11.42 | 0.77689 | 0.0017563 | 0 | 0 | 0
18/03/04 | 19:28 | 3721.1 | 107230 | 85547 | 2.3267 | 4340.8 | 879.33 | 0.81702 | 0 | 11.413 | 0.77642 | 0.00095474 | 0 | 0 | 0
18/03/04 | 19:28 | 3705.8 | 107240 | 85524 | 2.1099 | 4329.8 | 826 | 1.0818 | 0 | 11.415 | 0.77654 | 0.001264 | 0 | 0 | 0
18/03/04 | 19:28 | 3690.6 | 108000 | 84979 | 2.0751 | 4325.7 | 776.43 | 1.685 | 0 | 11.387 | 0.77459 | 0.0019822 | 0 | 0 | 0
18/03/04 | 19:28 | 3707.7 | 107700 | 85151 | 2.0044 | 4334.4 | 750.15 | 1.0228 | 0 | 11.4 | 0.77549 | 0.0012002 | 0 | 0 | 0
18/03/04 | 19:28 | 3772.8 | 106430 | 86038 | 2.089 | 4349.9 | 737.33 | 1.6569 | 0 | 11.453 | 0.77912 | 0.0019245 | 0 | 0 | 0
18/03/04 | 19:28 | 3864 | 103770 | 87898 | 2.2127 | 4365 | 728.99 | 2.1458 | 0 | 11.563 | 0.78657 | 0.0024435 | 0 | 0 | 0
18/03/04 | 19:28 | 3940.2 | 101600 | 89400 | 2.6496 | 4318.7 | 730.35 | 1.887 | 0 | 11.648 | 0.79238 | 0.0021123 | 0 | 0 | 0
18/03/04 | 19:28 | 4003.4 | 100020 | 90531 | 3.1449 | 4316.5 | 730.13 | 3.0875 | 0 | 11.712 | 0.79676 | 0.0034062 | 0 | 0 | 0
18/03/04 | 19:28 | 4046.9 | 98758 | 91432 | 3.5544 | 4278.5 | 738.3 | 2.7345 | 0 | 11.761 | 0.80009 | 0.0029905 | 0 | 0 | 0
18/03/04 | 19:28 | 4065 | 98279 | 91717 | 3.8549 | 4268.5 | 731.4 | 0.85723 | 0 | 11.779 | 0.80132 | 0.0009345 | 0 | 0 | 0
18/03/04 | 19:28 | 4080.9 | 97995 | 91952 | 3.9684 | 4293.3 | 722.01 | 1.8878 | 0 | 11.793 | 0.80228 | 0.0020538 | 0 | 0 | 0
18/03/04 | 19:28 | 4086.8 | 97583 | 92257 | 4.0228 | 4315 | 699.59 | 1.0966 | 0 | 11.813 | 0.8036 | 0.0011883 | 0 | 0 | 0
18/03/04 | 19:28 | 4080.5 | 97990 | 91987 | 4.008 | 4282.6 | 686.3 | 1.5291 | 0 | 11.796 | 0.80245 | 0.0016631 | 0 | 0 | 0
18/03/04 | 19:28 | 4105.7 | 97589 | 92282 | 4.0083 | 4264.4 | 675.6 | 1.2079 | 0 | 11.812 | 0.80356 | 0.0013102 | 0 | 0 | 0
18/03/04 | 19:28 | 4158.3 | 96317 | 93167 | 4.0385 | 4265.7 | 687.71 | 0.77858 | 0 | 11.863 | 0.80698 | 0.00083648 | 0 | 0 | 0
18/03/04 | 19:28 | 4211.6 | 94855 | 94126 | 4.267 | 4255 | 706.42 | 0.69774 | 0 | 11.918 | 0.81075 | 0.00073912 | 0 | 0 | 0
18/03/04 | 19:28 | 4243.6 | 93764 | 94914 | 4.614 | 4230.4 | 703.65 | 0.42209 | 0 | 11.961 | 0.81369 | 0.00044557 | 0 | 0 | 0
18/03/04 | 19:28 | 4229.9 | 93969 | 94819 | 4.9124 | 4274.3 | 697.15 | 0.8758 | 0 | 11.957 | 0.81339 | 0.00092487 | 0 | 0 | 0
18/03/04 | 19:28 | 4191.8 | 94795 | 94207 | 4.9779 | 4243.5 | 704.53 | 1.2894 | 0 | 11.921 | 0.81095 | 0.0013684 | 0 | 0 | 0
18/03/04 | 19:28 | 4160.2 | 96125 | 93301 | 4.8504 | 4230.2 | 699.9 | 3.0287 | 0 | 11.868 | 0.80733 | 0.0032462 | 0 | 0 | 0
18/03/04 | 19:28 | 4168.4 | 95774 | 93568 | 4.4729 | 4254.4 | 666.28 | 2.1952 | 0 | 11.886 | 0.80855 | 0.0023462 | 0 | 0 | 0
18/03/04 | 19:28 | 4161.9 | 95841 | 93550 | 4.284 | 4209.3 | 657.11 | 0.54284 | 0 | 11.882 | 0.8083 | 0.00057966 | 0 | 0 | 0
18/03/04 | 19:28 | 4161.3 | 96052 | 93395 | 4.356 | 4234.8 | 645.96 | 2.0298 | 0 | 11.875 | 0.80784 | 0.0021735 | 0 | 0 | 0
18/03/04 | 19:28 | 4205.3 | 95305 | 93921 | 4.2697 | 4250 | 654.36 | 2.4995 | 0 | 11.906 | 0.8099 | 0.0026628 | 0 | 0 | 0
18/03/04 | 19:28 | 4244.2 | 93691 | 95016 | 4.2803 | 4223.9 | 658.88 | 1.7942 | 0 | 11.968 | 0.81414 | 0.001888 | 0 | 0 | 0
18/03/04 | 19:28 | 4246.6 | 92833 | 95566 | 4.5729 | 4172 | 693.87 | 2.2232 | 0 | 11.996 | 0.81607 | 0.0023274 | 0 | 0 | 0
18/03/04 | 19:28 | 4246.6 | 92647 | 95742 | 4.8877 | 4168.1 | 753.89 | 1.5759 | 0 | 12.001 | 0.81637 | 0.0016459 | 0 | 0 | 0
18/03/04 | 19:28 | 4246.6 | 93020 | 95506 | 5.0468 | 4179.9 | 793.82 | 1.0493 | 0 | 11.984 | 0.81526 | 0.0010989 | 0 | 0 | 0
18/03/04 | 19:28 | 4211.1 | 93751 | 95019 | 4.9489 | 4243.2 | 827.63 | 1.4408 | 0 | 11.957 | 0.81338 | 0.001522 | 0 | 0 | 0
18/03/04 | 19:29 | 4071.2 | 97158 | 92748 | 4.8086 | 4235.5 | 836.6 | 2.3811 | 0 | 11.822 | 0.80422 | 0.0025711 | 0 | 0 | 0
18/03/04 | 19:29 | 3929.4 | 101270 | 89853 | 4.2446 | 4179.2 | 812.7 | 2.7677 | 0 | 11.655 | 0.79284 | 0.003079 | 0 | 0 | 0
18/03/04 | 19:29 | 3828.1 | 104090 | 87849 | 3.2286 | 4204.3 | 829.12 | 2.0689 | 0 | 11.54 | 0.78504 | 0.0023525 | 0 | 0 | 0
18/03/04 | 19:29 | 3786.7 | 105580 | 86758 | 2.4708 | 4247.8 | 829.71 | 0.79225 | 0 | 11.48 | 0.78098 | 0.00091374 | 0 | 0 | 0
18/03/04 | 19:29 | 3801.1 | 105190 | 87030 | 1.9661 | 4227.2 | 821.06 | 0.95982 | 0 | 11.496 | 0.78203 | 0.0010997 | 0 | 0 | 0
18/03/04 | 19:29 | 3792.8 | 104860 | 87243 | 1.7086 | 4260.7 | 782.04 | 3.5164 | 0 | 11.513 | 0.78318 | 0.0040277 | 0 | 0 | 0
Mode 2
Date | Time | CO-L | CO-H, | CO2 | NO/NOx | O2 | THC | ECO2 | AFR | Lambda | EGR | CH4 | N/A | N/A | N/A
|  | ppm | ppm | ppm | ppm | ppm | ppm C | ppm |  |  | % | "?"
18/03/04 | 19:22 | 29.522 | 52.637 | 138370 | 750.08 | 22519 | -135.72 | 10.826 | 0 | 17.031 | 1.1586 | 0.0078262 | 0 | 0 | 0
18/03/04 | 19:22 | 37.039 | 53.65 | 139390 | 676.92 | 20216 | -136.43 | 9.1796 | 0 | 16.862 | 1.1471 | 0.0065865 | 0 | 0 | 0
18/03/04 | 19:22 | 55.722 | 59.461 | 139440 | 556.15 | 18900 | -137.59 | 9.6013 | 0 | 16.771 | 1.1409 | 0.0068861 | 0 | 0 | 0
18/03/04 | 19:22 | 93.853 | 76.947 | 140150 | 488.97 | 18690 | -136.02 | 7.9377 | 0 | 16.747 | 1.1393 | 0.0056634 | 0 | 0 | 0
18/03/04 | 19:22 | 127.84 | 98.256 | 140450 | 452.51 | 17670 | -134.84 | 8.8863 | 0 | 16.673 | 1.1342 | 0.0063267 | 0 | 0 | 0
18/03/04 | 19:22 | 156.4 | 115.54 | 140320 | 438.28 | 17547 | -135.59 | 7.4658 | 0 | 16.665 | 1.1337 | 0.0053207 | 0 | 0 | 0
18/03/04 | 19:22 | 209.26 | 137.46 | 140410 | 449.81 | 17799 | -133.84 | 7.925 | 0 | 16.678 | 1.1346 | 0.0056463 | 0 | 0 | 0
18/03/04 | 19:22 | 280.31 | 170.06 | 140920 | 462.04 | 17470 | -129.72 | 4.9335 | 0 | 16.647 | 1.1325 | 0.0035013 | 0 | 0 | 0
18/03/04 | 19:22 | 397.22 | 218.36 | 141490 | 434.8 | 16741 | -138.36 | 5.1061 | 0 | 16.588 | 1.1284 | 0.0036078 | 0 | 0 | 0
18/03/04 | 19:22 | 613.77 | 295.89 | 142140 | 399.78 | 15707 | -146.33 | 5.4124 | 0 | 16.503 | 1.1227 | 0.0038063 | 0 | 0 | 0
18/03/04 | 19:22 | 1033 | 510.01 | 143350 | 374.4 | 14645 | -146.45 | 6.0786 | 0 | 16.403 | 1.1158 | 0.0042451 | 0 | 0 | 0
18/03/04 | 19:22 | 1031.8 | 699.49 | 143660 | 327.81 | 12737 | -142.79 | 3.6716 | 0 | 16.275 | 1.1071 | 0.0025556 | 0 | 0 | 0
18/03/04 | 19:22 | 498.56 | 365.08 | 140500 | 282.23 | 13734 | -145.32 | 6.4606 | 0 | 16.389 | 1.1149 | 0.0046007 | 0 | 0 | 0
18/03/04 | 19:22 | 164.12 | 127.72 | 138620 | 358.04 | 18317 | -145.18 | 5.6672 | 0 | 16.733 | 1.1383 | 0.0040913 | 0 | 0 | 0
18/03/04 | 19:22 | 60.207 | 65.498 | 138130 | 472.55 | 20485 | -145.71 | 8.95 | 0 | 16.893 | 1.1492 | 0.0064777 | 0 | 0 | 0
18/03/04 | 19:22 | 36.637 | 57.844 | 139510 | 523.97 | 20353 | -144.01 | 10.095 | 0 | 16.871 | 1.1477 | 0.0072367 | 0 | 0 | 0
18/03/04 | 19:22 | 35.907 | 56.707 | 139990 | 488.4 | 18598 | -145.84 | 6.3147 | 0 | 16.747 | 1.1392 | 0.0045108 | 0 | 0 | 0
18/03/04 | 19:22 | 45.659 | 56.026 | 140090 | 449.31 | 18326 | -145.63 | 7.2301 | 0 | 16.727 | 1.1379 | 0.0051608 | 0 | 0 | 0
18/03/04 | 19:22 | 49.66 | 59.477 | 140020 | 435.22 | 17938 | -145.65 | 7.4181 | 0 | 16.701 | 1.1361 | 0.005297 | 0 | 0 | 0
18/03/04 | 19:22 | 73.792 | 66.179 | 140330 | 432.72 | 18409 | -145.51 | 9.2378 | 0 | 16.729 | 1.138 | 0.0065839 | 0 | 0 | 0
18/03/04 | 19:22 | 104.6 | 86.964 | 141000 | 430.68 | 17264 | -145.19 | 8.2859 | 0 | 16.644 | 1.1322 | 0.0058765 | 0 | 0 | 0
18/03/04 | 19:22 | 134.89 | 110.24 | 141280 | 401 | 16790 | -150.14 | 4.7643 | 0 | 16.609 | 1.1298 | 0.0033728 | 0 | 0 | 0
18/03/04 | 19:22 | 141.37 | 119.39 | 141180 | 397.03 | 16345 | -152.69 | 6.8211 | 0 | 16.579 | 1.1278 | 0.004832 | 0 | 0 | 0
18/03/04 | 19:22 | 115.33 | 110.02 | 140880 | 399.71 | 16598 | -147.49 | 8.4262 | 0 | 16.599 | 1.1292 | 0.0059823 | 0 | 0 | 0
18/03/04 | 19:22 | 123.19 | 75.207 | 140400 | 413.92 | 17396 | -138.02 | 7.3512 | 0 | 16.656 | 1.1331 | 0.0052331 | 0 | 0 | 0
18/03/04 | 19:22 | 385.91 | 158.26 | 142510 | 443.05 | 17218 | -133.95 | 8.4581 | 0 | 16.612 | 1.1301 | 0.0059349 | 0 | 0 | 0
18/03/04 | 19:22 | 948.49 | 439.5 | 144120 | 398.57 | 13964 | -129.85 | 4.3574 | 0 | 16.356 | 1.1126 | 0.0030222 | 0 | 0 | 0
18/03/04 | 19:22 | 1705.5 | 942.1 | 145070 | 304.84 | 11701 | -138.67 | 4.7247 | 0 | 16.166 | 1.0997 | 0.0032564 | 0 | 0 | 0
18/03/04 | 19:23 | 2248.5 | 1464.7 | 145310 | 234.89 | 10159 | -143.36 | 4.4905 | 0 | 16.039 | 1.0911 | 0.0030899 | 0 | 0 | 0
18/03/04 | 19:23 | 2611 | 1836.1 | 145170 | 187.88 | 9689.7 | -144.75 | 4.5086 | 0 | 15.992 | 1.0879 | 0.0031056 | 0 | 0 | 0
18/03/04 | 19:23 | 2416 | 1868.1 | 144870 | 174.06 | 9205.5 | -146.76 | 4.0689 | 0 | 15.971 | 1.0865 | 0.0028094 | 0 | 0 | 0
18/03/04 | 19:23 | 2129.8 | 1359.2 | 144170 | 174.17 | 9883.7 | -147.84 | 3.6216 | 0 | 16.032 | 1.0906 | 0.0025122 | 0 | 0 | 0
18/03/04 | 19:23 | 2120.3 | 1355 | 144180 | 203.69 | 10700 | -151.19 | 3.4974 | 0 | 16.086 | 1.0943 | 0.0024255 | 0 | 0 | 0
18/03/04 | 19:23 | 2143.6 | 1397.5 | 144290 | 223.22 | 10715 | -152.68 | 4.136 | 0 | 16.085 | 1.0942 | 0.0028666 | 0 | 0 | 0
18/03/04 | 19:23 | 1969.3 | 1301 | 144080 | 227.76 | 10573 | -153.55 | 2.6506 | 0 | 16.086 | 1.0943 | 0.0018397 | 0 | 0 | 0
18/03/04 | 19:23 | 1781.3 | 1094.2 | 143820 | 233.28 | 11124 | -157.04 | 4.305 | 0 | 16.132 | 1.0974 | 0.0029931 | 0 | 0 | 0
18/03/04 | 19:23 | 1637.3 | 996.67 | 143810 | 251.24 | 11432 | -158.78 | 4.5272 | 0 | 16.16 | 1.0993 | 0.0031481 | 0 | 0 | 0
18/03/04 | 19:23 | 1458 | 886.56 | 143610 | 268.2 | 11660 | -163.56 | 5.8252 | 0 | 16.185 | 1.101 | 0.0040568 | 0 | 0 | 0
18/03/04 | 19:23 | 1235 | 729.46 | 143180 | 284.81 | 12126 | -165.6 | 5.479 | 0 | 16.229 | 1.104 | 0.0038265 | 0 | 0 | 0
18/03/04 | 19:23 | 962.53 | 580.23 | 142630 | 308.86 | 12960 | -165.67 | 6.208 | 0 | 16.302 | 1.109 | 0.0043524 | 0 | 0 | 0
18/03/04 | 19:23 | 617.24 | 389.37 | 141780 | 330.38 | 13986 | -165.3 | 5.5575 | 0 | 16.393 | 1.1152 | 0.0039196 | 0 | 0 | 0
18/03/04 | 19:23 | 296.89 | 208.64 | 140440 | 364.52 | 15609 | -159.94 | 6.7122 | 0 | 16.528 | 1.1243 | 0.0047795 | 0 | 0 | 0
18/03/04 | 19:23 | 117.47 | 98.988 | 139410 | 436 | 17590 | -164.57 | 8.0056 | 0 | 16.681 | 1.1348 | 0.0057409 | 0 | 0 | 0
18/03/04 | 19:23 | 52.794 | 59.399 | 137940 | 512.41 | 19305 | -160.27 | 8.2126 | 0 | 16.816 | 1.1439 | 0.0059573 | 0 | 0 | 0
18/03/04 | 19:23 | 32.332 | 52.216 | 137280 | 591.92 | 21572 | -156.88 | 10.751 | 0 | 16.98 | 1.1551 | 0.0078323 | 0 | 0 | 0
18/03/04 | 19:23 | 25.223 | 55.07 | 136890 | 647.52 | 22038 | -157.38 | 10.654 | 0 | 17.017 | 1.1576 | 0.0077828 | 0 | 0 | 0
18/03/04 | 19:23 | 22.254 | 50.879 | 135360 | 671.69 | 23613 | -157.57 | 11.255 | 0 | 17.146 | 1.1664 | 0.0083167 | 0 | 0 | 0
18/03/04 | 19:23 | 22.45 | 48.583 | 136120 | 723.97 | 25103 | -155.26 | 11.197 | 0 | 17.241 | 1.1728 | 0.008231 | 0 | 0 | 0
18/03/04 | 19:23 | 52.247 | 54.047 | 138440 | 738.18 | 22876 | -154.23 | 10.025 | 0 | 17.056 | 1.1603 | 0.0072472 | 0 | 0 | 0
18/03/04 | 19:23 | 167.19 | 99.554 | 141060 | 675.34 | 19183 | -149.75 | 6.5431 | 0 | 16.77 | 1.1408 | 0.0046399 | 0 | 0 | 0
18/03/04 | 19:23 | 248.17 | 170.24 | 141720 | 556.99 | 16171 | -151.19 | 5.8545 | 0 | 16.557 | 1.1264 | 0.0041311 | 0 | 0 | 0
18/03/04 | 19:23 | 183.25 | 151.76 | 140750 | 467.59 | 16007 | -147.76 | 5.1701 | 0 | 16.557 | 1.1263 | 0.0036748 | 0 | 0 | 0
18/03/04 | 19:23 | 95.503 | 95.047 | 139530 | 472.95 | 17761 | -147.28 | 10.991 | 0 | 16.691 | 1.1354 | 0.0078775 | 0 | 0 | 0
18/03/04 | 19:23 | 57.827 | 77.03 | 139430 | 526.77 | 19139 | -149.24 | 10.957 | 0 | 16.788 | 1.1421 | 0.0078587 | 0 | 0 | 0
18/03/04 | 19:23 | 38.614 | 60.496 | 139170 | 569.32 | 19194 | -152.31 | 8.1463 | 0 | 16.796 | 1.1426 | 0.0058537 | 0 | 0 | 0
18/03/04 | 19:23 | 33.042 | 54.321 | 138980 | 578.7 | 19791 | -149.08 | 8.5346 | 0 | 16.839 | 1.1455 | 0.0061419 | 0 | 0 | 0
18/03/04 | 19:23 | 64.77 | 57.629 | 140010 | 597.12 | 19417 | -152.2 | 7.8567 | 0 | 16.802 | 1.143 | 0.0056118 | 0 | 0 | 0
18/03/04 | 19:23 | 157.95 | 109.2 | 141610 | 547.84 | 17692 | -155.19 | 7.407 | 0 | 16.666 | 1.1337 | 0.0052301 | 0 | 0 | 0
18/03/04 | 19:23 | 258.82 | 153.36 | 142040 | 450.99 | 15654 | -154.34 | 6.8908 | 0 | 16.52 | 1.1238 | 0.0048513 | 0 | 0 | 0
18/03/04 | 19:23 | 443.83 | 215.35 | 142400 | 373.39 | 15257 | -152.07 | 6.0158 | 0 | 16.481 | 1.1212 | 0.0042274 | 0 | 0 | 0
18/03/04 | 19:23 | 802.67 | 398.43 | 143790 | 345.63 | 14245 | -152.66 | 4.7397 | 0 | 16.386 | 1.1147 | 0.0032974 | 0 | 0 | 0
18/03/04 | 19:23 | 1126.3 | 612.41 | 144470 | 311.99 | 12346 | -153.57 | 3.067 | 0 | 16.241 | 1.1048 | 0.0021229 | 0 | 0 | 0
18/03/04 | 19:23 | 1287.5 | 741.42 | 144300 | 265.77 | 11576 | -153.72 | 6.1666 | 0 | 16.184 | 1.1009 | 0.0042726 | 0 | 0 | 0
18/03/04 | 19:23 | 1409 | 784.78 | 144190 | 243.93 | 11654 | -155.49 | 5.2442 | 0 | 16.184 | 1.1009 | 0.0036373 | 0 | 0 | 0
18/03/04 | 19:23 | 1582.8 | 894.22 | 144460 | 245.99 | 11432 | -157.89 | 5.7054 | 0 | 16.159 | 1.0993 | 0.0039481 | 0 | 0 | 0
18/03/04 | 19:23 | 1620.7 | 985.26 | 144610 | 238.65 | 10860 | -160.47 | 4.3364 | 0 | 16.12 | 1.0966 | 0.0029984 | 0 | 0 | 0
18/03/04 | 19:23 | 1420.1 | 864.58 | 144030 | 222.5 | 10997 | -160.5 | 5.2135 | 0 | 16.141 | 1.098 | 0.0036209 | 0 | 0 | 0
18/03/04 | 19:23 | 1415.2 | 757.49 | 143920 | 235.22 | 11800 | -160.7 | 2.8008 | 0 | 16.195 | 1.1017 | 0.0019461 | 0 | 0 | 0
18/03/04 | 19:23 | 1650.2 | 930.22 | 144380 | 273.23 | 11683 | -160.19 | 2.9639 | 0 | 16.173 | 1.1002 | 0.0020527 | 0 | 0 | 0
18/03/04 | 19:23 | 1926.5 | 1151 | 144780 | 267.76 | 10915 | -160.94 | 1.2444 | 0 | 16.108 | 1.0958 | 0.00085943 | 0 | 0 | 0
18/03/04 | 19:23 | 2140.1 | 1370.1 | 145130 | 233.02 | 10152 | -162.81 | 2.6901 | 0 | 16.047 | 1.0916 | 0.0018535 | 0 | 0 | 0
18/03/04 | 19:23 | 2281.7 | 1501.3 | 145160 | 201.08 | 9701.5 | -166.01 | 2.1875 | 0 | 16.011 | 1.0892 | 0.001507 | 0 | 0 | 0
18/03/04 | 19:23 | 2337.9 | 1573.1 | 145050 | 182.26 | 9528.3 | -166.3 | 4.4375 | 0 | 15.998 | 1.0883 | 0.003059 | 0 | 0 | 0
18/03/04 | 19:23 | 2209 | 1530.8 | 144870 | 175.92 | 9583.7 | -166.12 | 3.0115 | 0 | 16.008 | 1.089 | 0.0020786 | 0 | 0 | 0
18/03/04 | 19:23 | 2108.8 | 1313.6 | 144610 | 178.88 | 9993.1 | -167.66 | 2.8233 | 0 | 16.041 | 1.0912 | 0.0019522 | 0 | 0 | 0
18/03/04 | 19:23 | 2250.8 | 1413.2 | 144720 | 189.58 | 10207 | -168.9 | 4.8134 | 0 | 16.047 | 1.0917 | 0.0033262 | 0 | 0 | 0
18/03/04 | 19:23 | 2580.5 | 1729.9 | 145000 | 191.8 | 9934.7 | -170.44 | 3.3278 | 0 | 16.013 | 1.0893 | 0.0022942 | 0 | 0 | 0
18/03/04 | 19:23 | 2734 | 2046.8 | 145220 | 185.09 | 9167.6 | -171.17 | 3.1693 | 0 | 15.955 | 1.0854 | 0.0021824 | 0 | 0 | 0
18/03/04 | 19:23 | 2659.9 | 1969.2 | 145010 | 167.28 | 8902.3 | -169.47 | 2.36 | 0 | 15.942 | 1.0845 | 0.0016275 | 0 | 0 | 0
18/03/04 | 19:23 | 2501.3 | 1769.3 | 144830 | 172.2 | 9101.6 | -170.28 | 1.7917 | 0 | 15.963 | 1.0859 | 0.0012371 | 0 | 0 | 0
18/03/04 | 19:23 | 2470 | 1655 | 144840 | 186.73 | 9436.8 | -172.93 | 2.8414 | 0 | 15.987 | 1.0875 | 0.0019617 | 0 | 0 | 0
18/03/04 | 19:23 | 2733.8 | 1834.5 | 145030 | 198 | 9450.7 | -173.9 | 3.1532 | 0 | 15.98 | 1.087 | 0.0021734 | 0 | 0 | 0
18/03/04 | 19:23 | 2972.1 | 2377.6 | 145300 | 196.43 | 8959.1 | -173.19 | 2.8659 | 0 | 15.947 | 1.0848 | 0.0019726 | 0 | 0 | 0
18/03/04 | 19:23 | 2686.1 | 2124.9 | 144950 | 175.5 | 8414.2 | -175.11 | 4.9909 | 0 | 15.912 | 1.0824 | 0.0034435 | 0 | 0 | 0
18/03/04 | 19:23 | 2310.5 | 1594.3 | 144520 | 173.09 | 9168.8 | -175.94 | 3.7336 | 0 | 15.979 | 1.087 | 0.0025829 | 0 | 0 | 0
18/03/04 | 19:23 | 2450.2 | 1486.5 | 144510 | 204.74 | 10081 | -176.84 | 2.8001 | 0 | 16.031 | 1.0906 | 0.001938 | 0 | 0 | 0
18/03/04 | 19:23 | 2698.3 | 2051.3 | 145110 | 227.25 | 9698.3 | -178.24 | 3.1246 | 0 | 15.992 | 1.0879 | 0.0021531 | 0 | 0 | 0
18/03/04 | 19:24 | 2412.1 | 1827.7 | 144760 | 205.67 | 8911.2 | -178.71 | 2.469 | 0 | 15.956 | 1.0855 | 0.0017053 | 0 | 0 | 0
18/03/04 | 19:24 | 1899.9 | 1285.6 | 144240 | 192.84 | 9627.6 | -178.57 | 2.2611 | 0 | 16.029 | 1.0904 | 0.0015675 | 0 | 0 | 0
18/03/04 | 19:24 | 1576.2 | 948.21 | 143780 | 221.93 | 10887 | -185.88 | 5.0063 | 0 | 16.13 | 1.0973 | 0.003482 | 0 | 0 | 0
18/03/04 | 19:24 | 1282.6 | 794.74 | 143420 | 266.95 | 11733 | -186.09 | 5.5394 | 0 | 16.202 | 1.1022 | 0.0038611 | 0 | 0 | 0
18/03/04 | 19:24 | 970.12 | 565.54 | 142820 | 292.19 | 12576 | -184.97 | 5.2375 | 0 | 16.277 | 1.1073 | 0.0036673 | 0 | 0 | 0
18/03/04 | 19:24 | 1034.3 | 503.75 | 143040 | 318.3 | 13508 | -185.79 | 4.0215 | 0 | 16.334 | 1.1112 | 0.0028125 | 0 | 0 | 0
18/03/04 | 19:24 | 1271.2 | 722.13 | 143870 | 348.77 | 12745 | -183.72 | 3.9843 | 0 | 16.267 | 1.1066 | 0.0027691 | 0 | 0 | 0
18/03/04 | 19:24 | 1338.8 | 754.02 | 143780 | 330.03 | 11845 | -180.71 | 4.5727 | 0 | 16.204 | 1.1023 | 0.0031805 | 0 | 0 | 0
18/03/04 | 19:24 | 1667.4 | 899.92 | 144280 | 314.41 | 11846 | -186.03 | 5.3137 | 0 | 16.186 | 1.1011 | 0.0036802 | 0 | 0 | 0
18/03/04 | 19:24 | 1673.3 | 1183 | 144690 | 313.39 | 10663 | -185.96 | 2.9978 | 0 | 16.107 | 1.0957 | 0.0020709 | 0 | 0 | 0
18/03/04 | 19:24 | 1245.5 | 757.37 | 143490 | 276.37 | 10883 | -187.99 | 1.8784 | 0 | 16.148 | 1.0985 | 0.0013104 | 0 | 0 | 0
18/03/04 | 19:24 | 1269.7 | 663.71 | 143550 | 294.5 | 12610 | -186.66 | 5.232 | 0 | 16.26 | 1.1061 | 0.0036448 | 0 | 0 | 0
18/03/04 | 19:24 | 1399.2 | 792.72 | 144020 | 338.4 | 11980 | -184.64 | 3.9111 | 0 | 16.209 | 1.1027 | 0.0027156 | 0 | 0 | 0
18/03/04 | 19:24 | 1648.2 | 908.83 | 144280 | 331.53 | 11611 | -185.58 | 3.0818 | 0 | 16.172 | 1.1001 | 0.0021357 | 0 | 0 | 0
18/03/04 | 19:24 | 1749.1 | 1130.7 | 144780 | 306.13 | 10824 | -186.12 | 4.8869 | 0 | 16.113 | 1.0961 | 0.0033751 | 0 | 0 | 0
18/03/04 | 19:24 | 1532.4 | 940.63 | 144130 | 263.88 | 10459 | -187.05 | 2.5204 | 0 | 16.103 | 1.0954 | 0.0017494 | 0 | 0 | 0
18/03/04 | 19:24 | 1473.4 | 827.18 | 143950 | 254.4 | 11502 | -186.93 | 5.7476 | 0 | 16.175 | 1.1003 | 0.0039925 | 0 | 0 | 0
18/03/04 | 19:24 | 1579 | 900.15 | 144170 | 275.86 | 11572 | -187.19 | 3.1075 | 0 | 16.173 | 1.1002 | 0.0021556 | 0 | 0 | 0
18/03/04 | 19:24 | 1834 | 1057 | 144480 | 277.76 | 11204 | -186.75 | 4.2143 | 0 | 16.135 | 1.0976 | 0.0029174 | 0 | 0 | 0
18/03/04 | 19:24 | 2060 | 1314 | 144900 | 262.18 | 10407 | -186.63 | 3.336 | 0 | 16.071 | 1.0932 | 0.0023022 | 0 | 0 | 0
18/03/04 | 19:24 | 2140.5 | 1367 | 144870 | 232.43 | 9846.8 | -188.05 | 3.6889 | 0 | 16.031 | 1.0905 | 0.0025464 | 0 | 0 | 0
18/03/04 | 19:24 | 2357.2 | 1527.6 | 145030 | 208.78 | 9799.3 | -188.15 | 3.4263 | 0 | 16.017 | 1.0896 | 0.0023629 | 0 | 0 | 0
18/03/04 | 19:24 | 2470.8 | 1732.8 | 145210 | 202.18 | 9223.6 | -186.77 | 2.6102 | 0 | 15.973 | 1.0866 | 0.0017975 | 0 | 0 | 0
18/03/04 | 19:24 | 2485.4 | 1715.7 | 145160 | 190.72 | 8965 | -178.02 | 4.4946 | 0 | 15.955 | 1.0854 | 0.0030964 | 0 | 0 | 0
18/03/04 | 19:24 | 2454.5 | 1716.8 | 145000 | 184.73 | 9036.3 | -171.99 | 3.1928 | 0 | 15.961 | 1.0858 | 0.0022016 | 0 | 0 | 0
18/03/04 | 19:24 | 2386.7 | 1586.3 | 144770 | 190.16 | 9270.8 | -178.74 | 1.8118 | 0 | 15.981 | 1.0871 | 0.0012516 | 0 | 0 | 0
18/03/04 | 19:24 | 2870.4 | 1892 | 145310 | 209.64 | 9586.7 | -186.63 | 3.9095 | 0 | 15.99 | 1.0878 | 0.0026906 | 0 | 0 | 0
18/03/04 | 19:24 | 3508.8 | 3006.8 | 146070 | 212 | 8179.5 | -187.41 | 5.7107 | 0 | 15.875 | 1.0799 | 0.0039091 | 0 | 0 | 0
18/03/04 | 19:24 | 3620.8 | 3567.5 | 146000 | 160.31 | 6897.2 | -189.1 | 3.5956 | 0 | 15.771 | 1.0729 | 0.0024636 | 0 | 0 | 0
18/03/04 | 19:24 | 3161.6 | 2775 | 145320 | 117.64 | 6854.9 | -189.62 | 2.4979 | 0 | 15.8 | 1.0748 | 0.0017179 | 0 | 0 | 0
18/03/04 | 19:24 | 2875.3 | 2196.9 | 145120 | 124.35 | 7955.8 | -190.26 | 3.5591 | 0 | 15.885 | 1.0806 | 0.0024525 | 0 | 0 | 0
18/03/04 | 19:24 | 2624.9 | 1927.3 | 144970 | 152.57 | 8339.7 | -190.73 | 3.2905 | 0 | 15.91 | 1.0823 | 0.0022703 | 0 | 0 | 0
18/03/04 | 19:24 | 2524.5 | 1767 | 144930 | 166.48 | 8902.4 | -191.96 | 3.6888 | 0 | 15.951 | 1.0851 | 0.0025454 | 0 | 0 | 0
18/03/04 | 19:24 | 2216.4 | 1583.4 | 144600 | 182.22 | 9048.8 | -191.3 | 2.0357 | 0 | 15.977 | 1.0868 | 0.0014088 | 0 | 0 | 0
Mode 3
Date | Time | CO-L | CO-H, | CO2 | NO/NOx | O2 | THC | ECO2 | AFR | Lambda | EGR | CH4 | N/A | N/A | N/A
|  | ppm | ppm | ppm | ppm | ppm | ppm C | ppm |  |  | % | "?"
18/03/04 | 19:05 | 20.593 | 41.635 | 115260 | 437.15 | 54768 | -179.11 | 26.186 | 0 | 20.019 | 1.3618 | 0.02272 | 0 | 0 | 0
18/03/04 | 19:05 | 20.611 | 41.631 | 115560 | 463.46 | 54431 | -179.49 | 26.648 | 0 | 19.979 | 1.3591 | 0.023059 | 0 | 0 | 0
18/03/04 | 19:05 | 20.348 | 45.196 | 115660 | 501.74 | 53970 | -176.85 | 25.748 | 0 | 19.937 | 1.3563 | 0.022263 | 0 | 0 | 0
18/03/04 | 19:05 | 20.077 | 41.307 | 115310 | 495.88 | 54286 | -177.47 | 25.528 | 0 | 19.977 | 1.359 | 0.022138 | 0 | 0 | 0
18/03/04 | 19:05 | 19.863 | 37.048 | 115200 | 466.14 | 54439 | -179.27 | 25.927 | 0 | 19.994 | 1.3601 | 0.022505 | 0 | 0 | 0
18/03/04 | 19:05 | 19.499 | 36.476 | 115260 | 463.86 | 54564 | -175.88 | 25.627 | 0 | 20.001 | 1.3606 | 0.022234 | 0 | 0 | 0
18/03/04 | 19:05 | 19.364 | 38.21 | 115310 | 475.01 | 54436 | -178.95 | 26.453 | 0 | 19.989 | 1.3598 | 0.02294 | 0 | 0 | 0
18/03/04 | 19:05 | 19.183 | 35.319 | 115060 | 472.11 | 54566 | -175.75 | 27.024 | 0 | 20.01 | 1.3612 | 0.023488 | 0 | 0 | 0
18/03/04 | 19:05 | 19.137 | 44.872 | 114950 | 465.22 | 54866 | -175.42 | 26.345 | 0 | 20.039 | 1.3632 | 0.022919 | 0 | 0 | 0
18/03/04 | 19:05 | 19.453 | 48.036 | 115000 | 470.89 | 55014 | -175.66 | 25.079 | 0 | 20.049 | 1.3639 | 0.021808 | 0 | 0 | 0
18/03/04 | 19:05 | 19.545 | 44.31 | 114990 | 482.83 | 54980 | -178.33 | 25.274 | 0 | 20.047 | 1.3638 | 0.02198 | 0 | 0 | 0
18/03/04 | 19:05 | 19.22 | 39.799 | 114720 | 475.96 | 55064 | -171.25 | 26.087 | 0 | 20.064 | 1.3649 | 0.02274 | 0 | 0 | 0
18/03/04 | 19:05 | 19.265 | 39.19 | 114390 | 461.36 | 55460 | -176.57 | 25.883 | 0 | 20.111 | 1.3681 | 0.022626 | 0 | 0 | 0
18/03/04 | 19:05 | 19.612 | 37.879 | 114030 | 465.12 | 55782 | -183.19 | 26.07 | 0 | 20.154 | 1.371 | 0.022864 | 0 | 0 | 0
18/03/04 | 19:05 | 19.811 | 41.624 | 113810 | 475.92 | 56262 | -175.96 | 28.232 | 0 | 20.201 | 1.3742 | 0.024807 | 0 | 0 | 0
18/03/04 | 19:05 | 19.692 | 44.79 | 114020 | 474.69 | 56221 | -175.43 | 26.531 | 0 | 20.189 | 1.3734 | 0.023268 | 0 | 0 | 0
18/03/04 | 19:05 | 18.929 | 40.21 | 113290 | 472.2 | 56538 | -173.94 | 26.417 | 0 | 20.246 | 1.3773 | 0.023317 | 0 | 0 | 0
18/03/04 | 19:05 | 18.606 | 43.383 | 113220 | 482.75 | 57280 | -177.68 | 26.051 | 0 | 20.312 | 1.3818 | 0.023008 | 0 | 0 | 0
18/03/04 | 19:05 | 19.028 | 42.973 | 113670 | 494.24 | 57023 | -178.58 | 26.626 | 0 | 20.272 | 1.379 | 0.023423 | 0 | 0 | 0
18/03/04 | 19:05 | 19.324 | 42.844 | 113670 | 495.4 | 56718 | -173.18 | 27.941 | 0 | 20.245 | 1.3772 | 0.02458 | 0 | 0 | 0
18/03/04 | 19:05 | 19.164 | 44.442 | 113540 | 473.95 | 56813 | -176.89 | 25.254 | 0 | 20.259 | 1.3782 | 0.022242 | 0 | 0 | 0
18/03/04 | 19:05 | 19.712 | 40.602 | 113280 | 450.54 | 57178 | -175.49 | 25.542 | 0 | 20.301 | 1.381 | 0.022546 | 0 | 0 | 0
18/03/04 | 19:06 | 20.766 | 45.24 | 114340 | 477.76 | 56835 | -174.59 | 25.851 | 0 | 20.227 | 1.376 | 0.022611 | 0 | 0 | 0
18/03/04 | 19:06 | 21.181 | 48.002 | 115010 | 548.03 | 55209 | -176.67 | 25.15 | 0 | 20.065 | 1.3649 | 0.021867 | 0 | 0 | 0
18/03/04 | 19:06 | 21.306 | 36.845 | 115030 | 586.57 | 54796 | -169.66 | 25.428 | 0 | 20.029 | 1.3625 | 0.022107 | 0 | 0 | 0
18/03/04 | 19:06 | 21.354 | 40.844 | 114640 | 596.93 | 55119 | -176.65 | 27.318 | 0 | 20.072 | 1.3654 | 0.023828 | 0 | 0 | 0
18/03/04 | 19:06 | 20.999 | 40.427 | 114470 | 582.75 | 55394 | -173.35 | 25.843 | 0 | 20.101 | 1.3674 | 0.022575 | 0 | 0 | 0
18/03/04 | 19:06 | 20.829 | 47.699 | 114500 | 574.6 | 55684 | -170.44 | 25.477 | 0 | 20.124 | 1.369 | 0.02225 | 0 | 0 | 0
18/03/04 | 19:06 | 20.531 | 41.876 | 115070 | 551.54 | 55163 | -179.2 | 25.915 | 0 | 20.059 | 1.3646 | 0.022521 | 0 | 0 | 0
18/03/04 | 19:06 | 20.266 | 39.081 | 115200 | 534.23 | 54482 | -177.35 | 26.324 | 0 | 19.997 | 1.3604 | 0.022851 | 0 | 0 | 0
18/03/04 | 19:06 | 20.605 | 38.368 | 115560 | 537.78 | 54485 | -176.62 | 26.321 | 0 | 19.983 | 1.3594 | 0.022776 | 0 | 0 | 0
18/03/04 | 19:06 | 20.175 | 42.687 | 115550 | 537.71 | 53852 | -166.93 | 25.721 | 0 | 19.93 | 1.3558 | 0.022261 | 0 | 0 | 0
18/03/04 | 19:06 | 19.791 | 40.133 | 115120 | 542.03 | 54405 | -168.11 | 25.782 | 0 | 19.993 | 1.36 | 0.022396 | 0 | 0 | 0
18/03/04 | 19:06 | 20.119 | 38.397 | 115560 | 552.88 | 54663 | -171.5 | 26.276 | 0 | 19.997 | 1.3603 | 0.022737 | 0 | 0 | 0
18/03/04 | 19:06 | 20.532 | 40.857 | 116350 | 542.76 | 53562 | -166.26 | 24.985 | 0 | 19.875 | 1.3521 | 0.021473 | 0 | 0 | 0
18/03/04 | 19:06 | 20.903 | 43.582 | 116970 | 521.81 | 52426 | -168.26 | 24.322 | 0 | 19.76 | 1.3442 | 0.020793 | 0 | 0 | 0
18/03/04 | 19:06 | 20.792 | 42.939 | 116720 | 518.21 | 52013 | -170.44 | 25.36 | 0 | 19.735 | 1.3425 | 0.021726 | 0 | 0 | 0
18/03/04 | 19:06 | 20.876 | 39.606 | 116570 | 516.18 | 52704 | -170.04 | 26.68 | 0 | 19.797 | 1.3467 | 0.022887 | 0 | 0 | 0
18/03/04 | 19:06 | 21.072 | 37.763 | 116940 | 507.08 | 52514 | -165.96 | 25.834 | 0 | 19.767 | 1.3447 | 0.022092 | 0 | 0 | 0
18/03/04 | 19:06 | 21.07 | 38.374 | 116730 | 500.82 | 52199 | -167.25 | 26.76 | 0 | 19.75 | 1.3435 | 0.022924 | 0 | 0 | 0
18/03/04 | 19:06 | 20.919 | 40.501 | 116550 | 499.29 | 52447 | -164.94 | 25.803 | 0 | 19.776 | 1.3453 | 0.02214 | 0 | 0 | 0
18/03/04 | 19:06 | 21.062 | 41.683 | 116740 | 501.86 | 52377 | -162.77 | 24.797 | 0 | 19.763 | 1.3444 | 0.021241 | 0 | 0 | 0
18/03/04 | 19:06 | 21.107 | 39.327 | 117120 | 505.17 | 52067 | -164.66 | 25.417 | 0 | 19.724 | 1.3418 | 0.021702 | 0 | 0 | 0
18/03/04 | 19:06 | 20.586 | 39.769 | 116900 | 509.04 | 51975 | -161.74 | 23.512 | 0 | 19.724 | 1.3418 | 0.020112 | 0 | 0 | 0
18/03/04 | 19:06 | 20.249 | 40.823 | 116900 | 498.85 | 52267 | -160.85 | 25.025 | 0 | 19.748 | 1.3434 | 0.021407 | 0 | 0 | 0
18/03/04 | 19:06 | 19.952 | 41.657 | 116980 | 485.25 | 52000 | -157.6 | 24.492 | 0 | 19.723 | 1.3417 | 0.020936 | 0 | 0 | 0
18/03/04 | 19:06 | 20.041 | 41.302 | 117190 | 489.76 | 51917 | -157.69 | 25.235 | 0 | 19.708 | 1.3407 | 0.021533 | 0 | 0 | 0
18/03/04 | 19:06 | 20.461 | 42.247 | 117950 | 504.42 | 51284 | -160.12 | 24.975 | 0 | 19.63 | 1.3354 | 0.021174 | 0 | 0 | 0
18/03/04 | 19:06 | 20.377 | 45.427 | 117920 | 505.68 | 50572 | -166.39 | 22.377 | 0 | 19.575 | 1.3316 | 0.018975 | 0 | 0 | 0
18/03/04 | 19:06 | 19.943 | 44.926 | 117670 | 498.72 | 50822 | -164.01 | 24.137 | 0 | 19.604 | 1.3336 | 0.020514 | 0 | 0 | 0
18/03/04 | 19:06 | 19.697 | 39.911 | 117410 | 487.3 | 51097 | -167.97 | 25.096 | 0 | 19.636 | 1.3358 | 0.021375 | 0 | 0 | 0
18/03/04 | 19:06 | 19.82 | 41.205 | 116770 | 479.05 | 51787 | -169.5 | 24.787 | 0 | 19.715 | 1.3412 | 0.021229 | 0 | 0 | 0
18/03/04 | 19:06 | 19.634 | 42.878 | 116200 | 507.03 | 52824 | -172.87 | 26.867 | 0 | 19.822 | 1.3484 | 0.023123 | 0 | 0 | 0
18/03/04 | 19:06 | 19.339 | 43.499 | 116110 | 553.98 | 53349 | -167.19 | 25.12 | 0 | 19.867 | 1.3515 | 0.021634 | 0 | 0 | 0
18/03/04 | 19:06 | 19.413 | 41.38 | 115850 | 569.12 | 53414 | -168.03 | 24.923 | 0 | 19.882 | 1.3525 | 0.021514 | 0 | 0 | 0
18/03/04 | 19:06 | 19.502 | 42.426 | 115850 | 559.74 | 53563 | -171.65 | 25.619 | 0 | 19.895 | 1.3534 | 0.022113 | 0 | 0 | 0
18/03/04 | 19:06 | 19.94 | 38.858 | 115970 | 556.84 | 53642 | -173 | 26.035 | 0 | 19.897 | 1.3536 | 0.02245 | 0 | 0 | 0
18/03/04 | 19:06 | 20.225 | 40.975 | 116210 | 561.45 | 53386 | -169.42 | 25.4 | 0 | 19.867 | 1.3515 | 0.021858 | 0 | 0 | 0
18/03/04 | 19:06 | 20.292 | 38.929 | 116540 | 560.59 | 53052 | -166.17 | 23.39 | 0 | 19.826 | 1.3487 | 0.02007 | 0 | 0 | 0
18/03/04 | 19:06 | 20.346 | 38.432 | 116470 | 560.42 | 52547 | -175.14 | 27.05 | 0 | 19.789 | 1.3462 | 0.023224 | 0 | 0 | 0
18/03/04 | 19:06 | 20.311 | 39.972 | 116510 | 581.34 | 52665 | -174.35 | 24.15 | 0 | 19.797 | 1.3468 | 0.020728 | 0 | 0 | 0
18/03/04 | 19:06 | 20.296 | 41.808 | 116710 | 586.71 | 52510 | -173.78 | 25.88 | 0 | 19.777 | 1.3454 | 0.022175 | 0 | 0 | 0
18/03/04 | 19:06 | 20.581 | 39.965 | 116950 | 578.85 | 52338 | -175.48 | 24.937 | 0 | 19.754 | 1.3438 | 0.021323 | 0 | 0 | 0
18/03/04 | 19:06 | 20.307 | 41.825 | 116710 | 593.05 | 52150 | -169.67 | 25.863 | 0 | 19.747 | 1.3433 | 0.02216 | 0 | 0 | 0
18/03/04 | 19:06 | 19.953 | 42.857 | 116270 | 599.67 | 52584 | -168.5 | 26.435 | 0 | 19.798 | 1.3468 | 0.022735 | 0 | 0 | 0
18/03/04 | 19:06 | 19.713 | 43.101 | 116150 | 588.04 | 53068 | -166.51 | 25.8 | 0 | 19.842 | 1.3498 | 0.022213 | 0 | 0 | 0
18/03/04 | 19:06 | 19.392 | 43.79 | 116240 | 592.17 | 53074 | -163.73 | 25.279 | 0 | 19.839 | 1.3496 | 0.021747 | 0 | 0 | 0
18/03/04 | 19:06 | 19.051 | 43.981 | 116770 | 590.55 | 52932 | -166.67 | 24.627 | 0 | 19.808 | 1.3475 | 0.021089 | 0 | 0 | 0
18/03/04 | 19:06 | 19.024 | 46.94 | 117690 | 569.09 | 51743 | -171.23 | 24.919 | 0 | 19.679 | 1.3387 | 0.021175 | 0 | 0 | 0
18/03/04 | 19:06 | 19.15 | 46.176 | 118240 | 548.45 | 50456 | -164.19 | 24.756 | 0 | 19.554 | 1.3302 | 0.020938 | 0 | 0 | 0
18/03/04 | 19:06 | 18.798 | 45.305 | 118330 | 546.56 | 49946 | -165.6 | 22.519 | 0 | 19.51 | 1.3272 | 0.019031 | 0 | 0 | 0
18/03/04 | 19:06 | 18.489 | 40.976 | 117930 | 571.74 | 50198 | -166.88 | 24.64 | 0 | 19.544 | 1.3295 | 0.020894 | 0 | 0 | 0
18/03/04 | 19:06 | 18.703 | 42.187 | 117690 | 593.21 | 50890 | -167.06 | 24.477 | 0 | 19.609 | 1.3339 | 0.020799 | 0 | 0 | 0
18/03/04 | 19:06 | 18.915 | 44.147 | 117860 | 597.57 | 50983 | -171.1 | 23.579 | 0 | 19.611 | 1.3341 | 0.020007 | 0 | 0 | 0
18/03/04 | 19:06 | 19.042 | 44.321 | 117790 | 601.52 | 51012 | -169.46 | 24.564 | 0 | 19.616 | 1.3344 | 0.020854 | 0 | 0 | 0
18/03/04 | 19:06 | 18.942 | 43.958 | 117520 | 626.35 | 51213 | -162.88 | 22.915 | 0 | 19.64 | 1.3361 | 0.019498 | 0 | 0 | 0
18/03/04 | 19:06 | 18.56 | 43.929 | 117280 | 637.06 | 51437 | -161.96 | 23.56 | 0 | 19.667 | 1.3379 | 0.020088 | 0 | 0 | 0
18/03/04 | 19:06 | 18.897 | 45.285 | 117280 | 626.24 | 51777 | -162.95 | 23.915 | 0 | 19.695 | 1.3398 | 0.020392 | 0 | 0 | 0
18/03/04 | 19:06 | 19.451 | 45.166 | 117360 | 605.92 | 51554 | -162.47 | 24.313 | 0 | 19.674 | 1.3383 | 0.020716 | 0 | 0 | 0
18/03/04 | 19:06 | 19.926 | 43.604 | 117570 | 602.22 | 51296 | -165.12 | 25.06 | 0 | 19.646 | 1.3364 | 0.021315 | 0 | 0 | 0
18/03/04 | 19:06 | 19.988 | 39.714 | 117620 | 616.16 | 51072 | -169.17 | 26.461 | 0 | 19.626 | 1.3351 | 0.022498 | 0 | 0 | 0
18/03/04 | 19:06 | 19.404 | 39.484 | 117370 | 625.22 | 51119 | -168.8 | 25.759 | 0 | 19.639 | 1.336 | 0.021947 | 0 | 0 | 0
18/03/04 | 19:07 | 18.615 | 39.545 | 117420 | 607.44 | 51415 | -164.9 | 25.042 | 0 | 19.661 | 1.3375 | 0.021328 | 0 | 0 | 0
18/03/04 | 19:07 | 18.32 | 39.475 | 117050 | 592.87 | 51559 | -162.43 | 23.096 | 0 | 19.685 | 1.3391 | 0.019733 | 0 | 0 | 0
18/03/04 | 19:07 | 18.558 | 40.32 | 116850 | 586.16 | 51955 | -166.05 | 25.362 | 0 | 19.725 | 1.3419 | 0.021705 | 0 | 0 | 0
18/03/04 | 19:07 | 18.895 | 43.451 | 116590 | 572.44 | 52271 | -167.83 | 24.416 | 0 | 19.761 | 1.3443 | 0.020942 | 0 | 0 | 0
18/03/04 | 19:07 | 19.33 | 47.228 | 116920 | 557.58 | 52394 | -172.79 | 25.123 | 0 | 19.76 | 1.3442 | 0.021487 | 0 | 0 | 0
18/03/04 | 19:07 | 19.327 | 44.538 | 116700 | 551.08 | 51911 | -171.99 | 25.497 | 0 | 19.728 | 1.3421 | 0.021849 | 0 | 0 | 0
18/03/04 | 19:07 | 19.17 | 41.476 | 116400 | 564.43 | 52476 | -176.29 | 24.108 | 0 | 19.786 | 1.346 | 0.020712 | 0 | 0 | 0
18/03/04 | 19:07 | 18.974 | 38.192 | 116430 | 597.89 | 52759 | -178.5 | 25.845 | 0 | 19.809 | 1.3475 | 0.022199 | 0 | 0 | 0
18/03/04 | 19:07 | 18.469 | 38.674 | 116320 | 617.68 | 52865 | -175.6 | 24.851 | 0 | 19.821 | 1.3484 | 0.021365 | 0 | 0 | 0
18/03/04 | 19:07 | 17.707 | 37.31 | 116120 | 624.96 | 52992 | -179.03 | 23.598 | 0 | 19.839 | 1.3496 | 0.020321 | 0 | 0 | 0
18/03/04 | 19:07 | 17.257 | 37.861 | 115550 | 635.15 | 53594 | -171.78 | 25.469 | 0 | 19.91 | 1.3544 | 0.022042 | 0 | 0 | 0
18/03/04 | 19:07 | 17.57 | 38.784 | 115360 | 628.49 | 54459 | -182.08 | 25.607 | 0 | 19.99 | 1.3599 | 0.022198 | 0 | 0 | 0
18/03/04 | 19:07 | 17.619 | 42.049 | 115680 | 615.51 | 54184 | -181.56 | 25.321 | 0 | 19.955 | 1.3575 | 0.02189 | 0 | 0 | 0
18/03/04 | 19:07 | 17.724 | 43.494 | 115680 | 619.7 | 54083 | -187.75 | 25.088 | 0 | 19.947 | 1.357 | 0.021687 | 0 | 0 | 0
18/03/04 | 19:07 | 17.813 | 41.942 | 115460 | 645 | 53878 | -186.78 | 23.501 | 0 | 19.939 | 1.3564 | 0.020356 | 0 | 0 | 0
18/03/04 | 19:07 | 17.532 | 41.861 | 114060 | 648.23 | 55000 | -189.75 | 25.448 | 0 | 20.088 | 1.3666 | 0.02231 | 0 | 0 | 0
18/03/04 | 19:07 | 17.286 | 42.598 | 113110 | 606.29 | 56765 | -192.68 | 25.608 | 0 | 20.277 | 1.3794 | 0.022638 | 0 | 0 | 0
18/03/04 | 19:07 | 17.011 | 42.641 | 112940 | 572.72 | 57684 | -189.1 | 27.266 | 0 | 20.361 | 1.3851 | 0.024141 | 0 | 0 | 0
18/03/04 | 19:07 | 16.527 | 41.246 | 113310 | 564.18 | 57423 | -190.9 | 27.799 | 0 | 20.323 | 1.3825 | 0.024533 | 0 | 0 | 0
18/03/04 | 19:07 | 16.053 | 37.25 | 113020 | 584.72 | 57191 | -189.72 | 27.358 | 0 | 20.316 | 1.382 | 0.024207 | 0 | 0 | 0
18/03/04 | 19:07 | 15.784 | 36.191 | 112670 | 582.21 | 57714 | -184.28 | 26.508 | 0 | 20.374 | 1.386 | 0.023526 | 0 | 0 | 0
18/03/04 | 19:07 | 15.555 | 37.369 | 112810 | 564.07 | 57959 | -181.08 | 27.389 | 0 | 20.388 | 1.387 | 0.024278 | 0 | 0 | 0
18/03/04 | 19:07 | 15.639 | 36.623 | 113020 | 571.48 | 57739 | -188.51 | 28.367 | 0 | 20.362 | 1.3851 | 0.025099 | 0 | 0 | 0
18/03/04 | 19:07 | 15.837 | 38.311 | 113230 | 581.71 | 57473 | -185.94 | 28.053 | 0 | 20.33 | 1.383 | 0.024776 | 0 | 0 | 0
18/03/04 | 19:07 | 16.234 | 43.393 | 113650 | 576.85 | 57159 | -191.39 | 25.755 | 0 | 20.287 | 1.38 | 0.022664 | 0 | 0 | 0
18/03/04 | 19:07 | 16.303 | 46.916 | 113370 | 579.7 | 56801 | -182.41 | 24.81 | 0 | 20.267 | 1.3787 | 0.021887 | 0 | 0 | 0
18/03/04 | 19:07 | 16.458 | 45.106 | 113180 | 566.39 | 57523 | -192.53 | 25.796 | 0 | 20.337 | 1.3835 | 0.022791 | 0 | 0 | 0
18/03/04 | 19:07 | 17.037 | 45.955 | 113470 | 561.15 | 57283 | -186.78 | 26.75 | 0 | 20.304 | 1.3812 | 0.023575 | 0 | 0 | 0
18/03/04 | 19:07 | 17.757 | 43.55 | 113540 | 573.9 | 57067 | -188.91 | 28.096 | 0 | 20.283 | 1.3798 | 0.024745 | 0 | 0 | 0
18/03/04 | 19:07 | 17.195 | 42.006 | 113350 | 573.89 | 56883 | -188.54 | 26.992 | 0 | 20.276 | 1.3793 | 0.023812 | 0 | 0 | 0
18/03/04 | 19:07 | 16.086 | 38.898 | 112920 | 559.41 | 57668 | -189.79 | 26.658 | 0 | 20.361 | 1.3851 | 0.023609 | 0 | 0 | 0
18/03/04 | 19:07 | 15.828 | 37.242 | 112750 | 541.83 | 57781 | -187.34 | 25.412 | 0 | 20.377 | 1.3862 | 0.02254 | 0 | 0 | 0
18/03/04 | 19:07 | 16.036 | 40.258 | 112610 | 530.85 | 58254 | -178.15 | 26.882 | 0 | 20.421 | 1.3892 | 0.023872 | 0 | 0 | 0
18/03/04 | 19:07 | 16.55 | 42.28 | 113420 | 527.12 | 57743 | -181.52 | 26.839 | 0 | 20.344 | 1.3839 | 0.023665 | 0 | 0 | 0
18/03/04 | 19:07 | 17.14 | 41.138 | 113470 | 556.9 | 56972 | -185.5 | 26.983 | 0 | 20.277 | 1.3794 | 0.02378 | 0 | 0 | 0
18/03/04 | 19:07 | 17.614 | 38.768 | 113760 | 565.88 | 56865 | -181.1 | 26.307 | 0 | 20.255 | 1.3779 | 0.023125 | 0 | 0 | 0
18/03/04 | 19:07 | 17.709 | 40.656 | 114580 | 535.97 | 56003 | -179.31 | 24.374 | 0 | 20.149 | 1.3707 | 0.021271 | 0 | 0 | 0
Mode 4
Date | Time | CO-L | CO-H, | CO2 | NO/NOx | O2 | THC | ECO2 | AFR | Lambda | EGR | CH4 | N/A | N/A | N/A
|  | ppm | ppm | ppm | ppm | ppm | ppm C | ppm |  |  | % | "?"
18/03/04 | 19:11 | 5.1661 | 34.769 | 99324 | 195.1 | 77018 | -216.64 | 36.27 | 0 | 22.897 | 1.5576 | 0.036517 | 0 | 0 | 0
18/03/04 | 19:11 | 4.9619 | 34.596 | 99495 | 203.68 | 75996 | -210.88 | 34.802 | 0 | 22.785 | 1.55 | 0.034979 | 0 | 0 | 0
18/03/04 | 19:11 | 4.7581 | 33.123 | 99339 | 206.52 | 76245 | -220.15 | 34.963 | 0 | 22.822 | 1.5525 | 0.035195 | 0 | 0 | 0
18/03/04 | 19:11 | 4.9632 | 32.403 | 99230 | 208.69 | 76260 | -220.33 | 39.691 | 0 | 22.832 | 1.5532 | 0.039999 | 0 | 0 | 0
18/03/04 | 19:11 | 5.3661 | 33.07 | 98584 | 214.51 | 76638 | -219.27 | 37.064 | 0 | 22.917 | 1.559 | 0.037595 | 0 | 0 | 0
18/03/04 | 19:11 | 5.5184 | 32.821 | 97710 | 212.35 | 77859 | -217.41 | 38.797 | 0 | 23.102 | 1.5716 | 0.039706 | 0 | 0 | 0
18/03/04 | 19:11 | 5.5801 | 25.058 | 97488 | 205.16 | 78668 | -220.81 | 37.53 | 0 | 23.199 | 1.5782 | 0.038497 | 0 | 0 | 0
18/03/04 | 19:11 | 5.6524 | 35.794 | 98392 | 201.44 | 78330 | -218.37 | 36.339 | 0 | 23.095 | 1.5711 | 0.036937 | 0 | 0 | 0
18/03/04 | 19:11 | 5.4053 | 35.801 | 98953 | 206.64 | 77063 | -216.78 | 35.326 | 0 | 22.929 | 1.5598 | 0.0357 | 0 | 0 | 0
18/03/04 | 19:11 | 4.9384 | 37.776 | 98753 | 211.66 | 76796 | -219.07 | 35.119 | 0 | 22.919 | 1.5591 | 0.035562 | 0 | 0 | 0
18/03/04 | 19:11 | 4.5417 | 34.656 | 98280 | 203.16 | 77207 | -216.52 | 37.807 | 0 | 22.994 | 1.5642 | 0.038469 | 0 | 0 | 0
18/03/04 | 19:11 | 5.0047 | 32.358 | 98703 | 194.45 | 77557 | -213.08 | 36.827 | 0 | 22.995 | 1.5643 | 0.037311 | 0 | 0 | 0
18/03/04 | 19:11 | 5.5049 | 30.925 | 98940 | 193.06 | 76759 | -220.6 | 35.565 | 0 | 22.902 | 1.5579 | 0.035946 | 0 | 0 | 0
18/03/04 | 19:11 | 5.7401 | 32.639 | 99121 | 195.88 | 76751 | -222.08 | 36.622 | 0 | 22.888 | 1.557 | 0.036947 | 0 | 0 | 0
18/03/04 | 19:11 | 5.5906 | 32.527 | 98482 | 198.73 | 76616 | -218.56 | 35.716 | 0 | 22.922 | 1.5593 | 0.036266 | 0 | 0 | 0
18/03/04 | 19:11 | 5.1811 | 35.725 | 97213 | 200.94 | 78020 | -220.14 | 36.553 | 0 | 23.158 | 1.5754 | 0.0376 | 0 | 0 | 0
18/03/04 | 19:11 | 4.7886 | 39.008 | 97932 | 195.42 | 78863 | -223.49 | 37.537 | 0 | 23.184 | 1.5772 | 0.038325 | 0 | 0 | 0
18/03/04 | 19:11 | 4.5914 | 33.742 | 98612 | 199.06 | 77562 | -218.45 | 36.293 | 0 | 23.004 | 1.5649 | 0.036805 | 0 | 0 | 0
18/03/04 | 19:11 | 4.5465 | 36.138 | 98665 | 206.58 | 77095 | -222.33 | 38.374 | 0 | 22.955 | 1.5616 | 0.038893 | 0 | 0 | 0
18/03/04 | 19:11 | 4.5961 | 22.836 | 98301 | 202.38 | 77155 | -223.34 | 37.044 | 0 | 22.989 | 1.5639 | 0.037688 | 0 | 0 | 0
18/03/04 | 19:11 | 4.5146 | 31.699 | 97306 | 201.43 | 78298 | -224.78 | 37.907 | 0 | 23.179 | 1.5768 | 0.038958 | 0 | 0 | 0
18/03/04 | 19:11 | 4.4183 | 33.266 | 97363 | 198.44 | 79135 | -222.95 | 37.994 | 0 | 23.256 | 1.582 | 0.039023 | 0 | 0 | 0
18/03/04 | 19:11 | 4.4955 | 40.015 | 97559 | 195.43 | 78868 | -223.42 | 36.27 | 0 | 23.214 | 1.5792 | 0.037177 | 0 | 0 | 0
18/03/04 | 19:11 | 4.3689 | 37.884 | 97730 | 199.85 | 78647 | -223.84 | 36.898 | 0 | 23.179 | 1.5768 | 0.037754 | 0 | 0 | 0
18/03/04 | 19:11 | 4.3593 | 33.416 | 97865 | 202.46 | 78305 | -220.5 | 38.262 | 0 | 23.134 | 1.5738 | 0.03909 | 0 | 0 | 0
18/03/04 | 19:11 | 4.4406 | 33.124 | 98092 | 201.04 | 78081 | -223.49 | 38.314 | 0 | 23.095 | 1.5711 | 0.039059 | 0 | 0 | 0
18/03/04 | 19:11 | 4.4247 | 36.718 | 97635 | 200.05 | 78041 | -221.55 | 38.038 | 0 | 23.127 | 1.5733 | 0.038963 | 0 | 0 | 0
18/03/04 | 19:11 | 4.6241 | 33.458 | 97922 | 196.01 | 78747 | -218.29 | 38.694 | 0 | 23.172 | 1.5764 | 0.039523 | 0 | 0 | 0
18/03/04 | 19:11 | 4.5881 | 34.837 | 98705 | 194 | 77559 | -221.59 | 38.484 | 0 | 22.997 | 1.5644 | 0.038989 | 0 | 0 | 0
18/03/04 | 19:11 | 4.569 | 38.384 | 98773 | 200.15 | 77011 | -221.81 | 36.14 | 0 | 22.939 | 1.5605 | 0.03659 | 0 | 0 | 0
18/03/04 | 19:11 | 4.8448 | 42.683 | 98521 | 202.05 | 77162 | -221.67 | 38.148 | 0 | 22.973 | 1.5628 | 0.038721 | 0 | 0 | 0
18/03/04 | 19:11 | 4.6497 | 40.004 | 98538 | 202.36 | 77178 | -221.57 | 36.973 | 0 | 22.973 | 1.5628 | 0.037522 | 0 | 0 | 0
18/03/04 | 19:11 | 4.5406 | 36.077 | 98014 | 200.81 | 77532 | -222.58 | 37.795 | 0 | 23.048 | 1.5679 | 0.038561 | 0 | 0 | 0
18/03/04 | 19:11 | 4.6744 | 28.052 | 97972 | 195.48 | 78097 | -222.47 | 36.644 | 0 | 23.106 | 1.5718 | 0.037402 | 0 | 0 | 0
18/03/04 | 19:11 | 4.6936 | 36.501 | 98241 | 193.08 | 78020 | -219.99 | 36.778 | 0 | 23.077 | 1.5699 | 0.037439 | 0 | 0 | 0
18/03/04 | 19:11 | 4.7141 | 37.089 | 98366 | 195.13 | 77660 | -217.75 | 36.194 | 0 | 23.032 | 1.5668 | 0.036796 | 0 | 0 | 0
18/03/04 | 19:11 | 4.7924 | 32.032 | 98865 | 196.77 | 77466 | -219.37 | 35.978 | 0 | 22.975 | 1.5629 | 0.03639 | 0 | 0 | 0
18/03/04 | 19:11 | 4.6805 | 32.885 | 98820 | 200.65 | 76709 | -221.69 | 37.302 | 0 | 22.906 | 1.5582 | 0.037747 | 0 | 0 | 0
18/03/04 | 19:11 | 4.9208 | 29.529 | 98376 | 207.51 | 77285 | -217.65 | 35.584 | 0 | 22.995 | 1.5643 | 0.036173 | 0 | 0 | 0
18/03/04 | 19:11 | 5.039 | 29.453 | 98407 | 202.98 | 77534 | -218.7 | 36.192 | 0 | 23.017 | 1.5658 | 0.036778 | 0 | 0 | 0
18/03/04 | 19:11 | 4.8922 | 28.822 | 98635 | 195.28 | 77370 | -221.15 | 37.073 | 0 | 22.984 | 1.5635 | 0.037585 | 0 | 0 | 0
18/03/04 | 19:11 | 4.9377 | 31.673 | 99161 | 192.91 | 76943 | -221.71 | 36.034 | 0 | 22.903 | 1.558 | 0.036338 | 0 | 0 | 0
18/03/04 | 19:11 | 4.8847 | 32.77 | 99289 | 196.84 | 76209 | -221.88 | 37.009 | 0 | 22.823 | 1.5526 | 0.037271 | 0 | 0 | 0
18/03/04 | 19:12 | 4.8209 | 33.079 | 99565 | 195.29 | 76268 | -219.91 | 36.09 | 0 | 22.808 | 1.5515 | 0.036246 | 0 | 0 | 0
18/03/04 | 19:12 | 4.694 | 29.851 | 99715 | 194.13 | 75780 | -219.18 | 33.816 | 0 | 22.75 | 1.5476 | 0.033911 | 0 | 0 | 0
18/03/04 | 19:12 | 4.6021 | 31.705 | 99554 | 195.5 | 75819 | -218.78 | 35.903 | 0 | 22.765 | 1.5487 | 0.036064 | 0 | 0 | 0
18/03/04 | 19:12 | 4.6906 | 32.108 | 99608 | 195.12 | 75807 | -215.94 | 39.029 | 0 | 22.759 | 1.5483 | 0.039183 | 0 | 0 | 0
18/03/04 | 19:12 | 4.8204 | 35.767 | 99829 | 195.24 | 75792 | -219.48 | 34.146 | 0 | 22.743 | 1.5471 | 0.034204 | 0 | 0 | 0
18/03/04 | 19:12 | 4.8836 | 35.121 | 100010 | 197.7 | 75398 | -216.84 | 37.17 | 0 | 22.691 | 1.5436 | 0.037166 | 0 | 0 | 0
18/03/04 | 19:12 | 4.9213 | 34.605 | 99725 | 201.3 | 75500 | -211.48 | 36.428 | 0 | 22.72 | 1.5456 | 0.036529 | 0 | 0 | 0
18/03/04 | 19:12 | 4.9953 | 38.627 | 100410 | 199.19 | 75353 | -217.98 | 34.957 | 0 | 22.658 | 1.5414 | 0.034812 | 0 | 0 | 0
18/03/04 | 19:12 | 4.9255 | 33.097 | 100140 | 201 | 74650 | -219.54 | 35.67 | 0 | 22.611 | 1.5382 | 0.035614 | 0 | 0 | 0
18/03/04 | 19:12 | 5.1437 | 29.554 | 99422 | 201.19 | 75709 | -221.46 | 36.637 | 0 | 22.765 | 1.5486 | 0.036848 | 0 | 0 | 0
18/03/04 | 19:12 | 5.0786 | 27.283 | 99654 | 190.81 | 75890 | -217.33 | 36.041 | 0 | 22.764 | 1.5486 | 0.036165 | 0 | 0 | 0
18/03/04 | 19:12 | 4.8983 | 34.191 | 99826 | 187.93 | 75831 | -215.39 | 33.95 | 0 | 22.746 | 1.5473 | 0.034012 | 0 | 0 | 0
18/03/04 | 19:12 | 4.7668 | 36.622 | 100130 | 188.43 | 75311 | -214.86 | 36.104 | 0 | 22.674 | 1.5424 | 0.036058 | 0 | 0 | 0
18/03/04 | 19:12 | 4.7915 | 31.563 | 99905 | 193.03 | 75332 | -216.7 | 36.088 | 0 | 22.693 | 1.5437 | 0.036123 | 0 | 0 | 0
18/03/04 | 19:12 | 4.8862 | 32.502 | 100000 | 196.77 | 75242 | -221.71 | 37.451 | 0 | 22.678 | 1.5427 | 0.037451 | 0 | 0 | 0
18/03/04 | 19:12 | 4.8929 | 30.439 | 99295 | 197.86 | 75648 | -222.15 | 36.902 | 0 | 22.769 | 1.5489 | 0.037165 | 0 | 0 | 0
18/03/04 | 19:12 | 5.3106 | 44.601 | 99375 | 193.73 | 76271 | -220.67 | 35.961 | 0 | 22.822 | 1.5525 | 0.036192 | 0 | 0 | 0
18/03/04 | 19:12 | 5.1034 | 39.387 | 98226 | 199.6 | 76903 | -220.97 | 38.529 | 0 | 22.97 | 1.5626 | 0.039222 | 0 | 0 | 0
18/03/04 | 19:12 | 4.7199 | 35.217 | 98155 | 203.88 | 77927 | -222.44 | 36.921 | 0 | 23.075 | 1.5697 | 0.037614 | 0 | 0 | 0
18/03/04 | 19:12 | 4.6555 | 33.963 | 98873 | 204.61 | 77511 | -218.1 | 39.167 | 0 | 22.979 | 1.5632 | 0.039618 | 0 | 0 | 0
18/03/04 | 19:12 | 4.4563 | 35.367 | 99376 | 208.71 | 76295 | -221.82 | 37.356 | 0 | 22.825 | 1.5527 | 0.037591 | 0 | 0 | 0
18/03/04 | 19:12 | 3.9876 | 37.292 | 99575 | 209.68 | 75926 | -212.09 | 36.552 | 0 | 22.772 | 1.5491 | 0.036708 | 0 | 0 | 0
18/03/04 | 19:12 | 4.1357 | 35.799 | 99508 | 212.93 | 75854 | -218.97 | 37.317 | 0 | 22.772 | 1.5491 | 0.037501 | 0 | 0 | 0
18/03/04 | 19:12 | 4.568 | 36.001 | 99165 | 216.7 | 75856 | -223.74 | 35.631 | 0 | 22.799 | 1.5509 | 0.035924 | 0 | 0 | 0
18/03/04 | 19:12 | 5.4572 | 35.573 | 98210 | 215.68 | 77083 | -224.52 | 37.261 | 0 | 22.989 | 1.5639 | 0.037941 | 0 | 0 | 0
18/03/04 | 19:12 | 5.8546 | 30.778 | 98669 | 206.52 | 77478 | -223.35 | 37.544 | 0 | 22.992 | 1.5641 | 0.038051 | 0 | 0 | 0
18/03/04 | 19:12 | 5.1433 | 26.387 | 98620 | 206.17 | 77110 | -223.44 | 37.201 | 0 | 22.96 | 1.5619 | 0.037722 | 0 | 0 | 0
18/03/04 | 19:12 | 4.3083 | 28.886 | 98208 | 210.76 | 77551 | -224.73 | 39.601 | 0 | 23.035 | 1.567 | 0.040324 | 0 | 0 | 0
18/03/04 | 19:12 | 3.8555 | 30.059 | 98030 | 208.61 | 77976 | -224.85 | 37.818 | 0 | 23.09 | 1.5708 | 0.038576 | 0 | 0 | 0
18/03/04 | 19:12 | 3.613 | 37.154 | 97512 | 205.32 | 78517 | -223.84 | 36.552 | 0 | 23.184 | 1.5771 | 0.037484 | 0 | 0 | 0
18/03/04 | 19:12 | 4.1629 | 35.598 | 97846 | 200.59 | 78698 | -221.57 | 36.024 | 0 | 23.174 | 1.5765 | 0.036817 | 0 | 0 | 0
18/03/04 | 19:12 | 4.6767 | 36.086 | 98039 | 202.21 | 78293 | -220.15 | 38.954 | 0 | 23.119 | 1.5727 | 0.039731 | 0 | 0 | 0
18/03/04 | 19:12 | 5.0281 | 33.261 | 97707 | 206.48 | 78464 | -224.82 | 38.342 | 0 | 23.163 | 1.5757 | 0.039241 | 0 | 0 | 0
18/03/04 | 19:12 | 5.0426 | 29.918 | 97897 | 206.48 | 78588 | -223.49 | 38.637 | 0 | 23.16 | 1.5755 | 0.039468 | 0 | 0 | 0
18/03/04 | 19:12 | 4.9068 | 27.561 | 98150 | 204.74 | 78292 | -224.14 | 36.931 | 0 | 23.111 | 1.5722 | 0.037627 | 0 | 0 | 0
18/03/04 | 19:12 | 4.2746 | 29.023 | 97903 | 209.27 | 78152 | -225.14 | 37.835 | 0 | 23.117 | 1.5726 | 0.038646 | 0 | 0 | 0
18/03/04 | 19:12 | 3.7557 | 34.886 | 97979 | 213.17 | 78525 | -222 | 38.5 | 0 | 23.147 | 1.5746 | 0.039295 | 0 | 0 | 0
18/03/04 | 19:12 | 3.5317 | 39.208 | 98019 | 215.07 | 78165 | -220.09 | 38.596 | 0 | 23.109 | 1.572 | 0.039375 | 0 | 0 | 0
18/03/04 | 19:12 | 3.5281 | 35.633 | 97884 | 214.99 | 78187 | -222.55 | 36.879 | 0 | 23.122 | 1.5729 | 0.037676 | 0 | 0 | 0
18/03/04 | 19:12 | 4.1581 | 31.582 | 98193 | 213.02 | 78247 | -221.08 | 38.363 | 0 | 23.103 | 1.5716 | 0.039069 | 0 | 0 | 0
18/03/04 | 19:12 | 4.7496 | 31.699 | 98482 | 211.82 | 77743 | -217.53 | 38.386 | 0 | 23.031 | 1.5667 | 0.038979 | 0 | 0 | 0
18/03/04 | 19:12 | 4.9571 | 32.521 | 99736 | 210.76 | 76984 | -218.63 | 37.252 | 0 | 22.864 | 1.5553 | 0.03735 | 0 | 0 | 0
18/03/04 | 19:12 | 4.789 | 32.891 | 100440 | 220.42 | 75239 | -221.35 | 37.362 | 0 | 22.647 | 1.5406 | 0.037201 | 0 | 0 | 0
18/03/04 | 19:12 | 4.5318 | 32.046 | 100920 | 218.5 | 74512 | -221 | 37.964 | 0 | 22.543 | 1.5336 | 0.037618 | 0 | 0 | 0
18/03/04 | 19:12 | 4.2965 | 36.513 | 101100 | 201.77 | 73762 | -220.7 | 36.106 | 0 | 22.46 | 1.5279 | 0.035715 | 0 | 0 | 0
18/03/04 | 19:12 | 4.1957 | 35.838 | 100760 | 196.97 | 73887 | -220.14 | 35.223 | 0 | 22.495 | 1.5303 | 0.034958 | 0 | 0 | 0
18/03/04 | 19:12 | 4.3888 | 32.7 | 99872 | 203 | 74913 | -223.24 | 37.711 | 0 | 22.656 | 1.5413 | 0.03776 | 0 | 0 | 0
18/03/04 | 19:12 | 4.9034 | 26.571 | 100220 | 203.63 | 75346 | -219.25 | 34.66 | 0 | 22.671 | 1.5423 | 0.034585 | 0 | 0 | 0
18/03/04 | 19:12 | 5.1798 | 32.478 | 101280 | 207.91 | 74390 | -215.99 | 35.09 | 0 | 22.505 | 1.531 | 0.034645 | 0 | 0 | 0
18/03/04 | 19:12 | 4.7097 | 35.295 | 101280 | 214.63 | 73294 | -214.46 | 32.902 | 0 | 22.402 | 1.5239 | 0.032486 | 0 | 0 | 0
18/03/04 | 19:12 | 4.0652 | 35.424 | 100920 | 215.97 | 73763 | -220.85 | 34.91 | 0 | 22.472 | 1.5287 | 0.03459 | 0 | 0 | 0
18/03/04 | 19:12 | 4.2248 | 36.931 | 101230 | 213.9 | 74105 | -219.29 | 36.449 | 0 | 22.483 | 1.5294 | 0.036006 | 0 | 0 | 0
18/03/04 | 19:12 | 4.6486 | 30.743 | 101700 | 210.48 | 73416 | -219.8 | 35.136 | 0 | 22.386 | 1.5228 | 0.034547 | 0 | 0 | 0
18/03/04 | 19:12 | 5.1499 | 31.208 | 102030 | 211.41 | 72789 | -220.68 | 34.077 | 0 | 22.305 | 1.5173 | 0.033399 | 0 | 0 | 0
18/03/04 | 19:12 | 5.2393 | 30.547 | 101470 | 216.73 | 72878 | -219.33 | 34.933 | 0 | 22.351 | 1.5205 | 0.034429 | 0 | 0 | 0
18/03/04 | 19:12 | 4.7258 | 31.129 | 101180 | 213.3 | 73741 | -217.76 | 37.51 | 0 | 22.452 | 1.5273 | 0.037074 | 0 | 0 | 0
18/03/04 | 19:12 | 3.9404 | 35.091 | 101050 | 209.2 | 73904 | -219.45 | 34.909 | 0 | 22.476 | 1.529 | 0.034545 | 0 | 0 | 0
18/03/04 | 19:12 | 4.0701 | 36.851 | 100790 | 210.05 | 74239 | -217.19 | 37.602 | 0 | 22.526 | 1.5324 | 0.037308 | 0 | 0 | 0
18/03/04 | 19:12 | 4.9342 | 30.995 | 101020 | 207.24 | 74371 | -219.52 | 36.027 | 0 | 22.523 | 1.5322 | 0.035664 | 0 | 0 | 0
18/03/04 | 19:12 | 5.0079 | 29.402 | 100710 | 201.73 | 74031 | -219.41 | 34.845 | 0 | 22.512 | 1.5315 | 0.034599 | 0 | 0 | 0
18/03/04 | 19:12 | 4.3294 | 30.912 | 100060 | 199.93 | 74827 | -220.27 | 37.4 | 0 | 22.634 | 1.5397 | 0.037377 | 0 | 0 | 0
18/03/04 | 19:13 | 3.8979 | 37.216 | 100020 | 200.83 | 75423 | -223.22 | 37.091 | 0 | 22.695 | 1.5438 | 0.037084 | 0 | 0 | 0
18/03/04 | 19:13 | 4.2494 | 36.346 | 99651 | 208.06 | 75386 | -220.71 | 33.949 | 0 | 22.717 | 1.5454 | 0.034067 | 0 | 0 | 0
18/03/04 | 19:13 | 4.4204 | 34.849 | 99107 | 212.05 | 76114 | -216.08 | 35.742 | 0 | 22.826 | 1.5528 | 0.036065 | 0 | 0 | 0
18/03/04 | 19:13 | 4.1086 | 32.412 | 99448 | 208.75 | 76252 | -219.62 | 35.01 | 0 | 22.815 | 1.552 | 0.035205 | 0 | 0 | 0
18/03/04 | 19:13 | 3.6338 | 34.825 | 99139 | 209.8 | 76057 | -223.33 | 38.236 | 0 | 22.82 | 1.5524 | 0.038568 | 0 | 0 | 0
18/03/04 | 19:13 | 3.4671 | 34.547 | 99268 | 208.37 | 76291 | -223.79 | 37.549 | 0 | 22.833 | 1.5533 | 0.037826 | 0 | 0 | 0
18/03/04 | 19:13 | 3.6385 | 34.795 | 98982 | 206.25 | 76242 | -218.81 | 36.297 | 0 | 22.848 | 1.5543 | 0.036672 | 0 | 0 | 0
18/03/04 | 19:13 | 3.9244 | 32.736 | 98424 | 207.66 | 77046 | -223.3 | 36.479 | 0 | 22.969 | 1.5625 | 0.037064 | 0 | 0 | 0
18/03/04 | 19:13 | 3.6657 | 33.535 | 98768 | 208.97 | 77522 | -223.85 | 36.91 | 0 | 22.989 | 1.5639 | 0.03737 | 0 | 0 | 0
18/03/04 | 19:13 | 3.7879 | 35.719 | 99276 | 209.89 | 77000 | -224.02 | 36.436 | 0 | 22.901 | 1.5579 | 0.0367 | 0 | 0 | 0
18/03/04 | 19:13 | 4.4372 | 31.229 | 99557 | 209.12 | 76266 | -223.15 | 37.123 | 0 | 22.809 | 1.5516 | 0.037289 | 0 | 0 | 0
18/03/04 | 19:13 | 4.8411 | 27.247 | 99026 | 210.24 | 76372 | -224.23 | 36.92 | 0 | 22.859 | 1.555 | 0.037282 | 0 | 0 | 0
18/03/04 | 19:13 | 4.691 | 29.549 | 98969 | 207.02 | 76885 | -220.89 | 37.47 | 0 | 22.912 | 1.5586 | 0.03786 | 0 | 0 | 0
18/03/04 | 19:13 | 3.941 | 35.405 | 98984 | 204.29 | 76880 | -221.05 | 37.482 | 0 | 22.91 | 1.5585 | 0.037866 | 0 | 0 | 0
Mode 5
Date | Time | CO-L | CO-H, | CO2 | NO/NOx | O2 | THC | ECO2 | AFR | Lambda | EGR | CH4 | N/A | N/A | N/A
|  | ppm | ppm | ppm | ppm | ppm | ppm C | ppm |  |  | % | "?"
18/03/04 | 19:17 | 27.808 | 36.499 | 59198 | 28.562 | 129460 | -191.93 | 68.523 | 0 | 36.387 | 2.4753 | 0.11575 | 0 | 0 | 0
18/03/04 | 19:17 | 23.792 | 35.021 | 59672 | 26.465 | 130170 | -191.66 | 66.483 | 0 | 36.337 | 2.4719 | 0.11142 | 0 | 0 | 0
18/03/04 | 19:17 | 22.704 | 39.758 | 60647 | 26.277 | 129220 | -185.68 | 67.524 | 0 | 35.847 | 2.4386 | 0.11135 | 0 | 0 | 0
18/03/04 | 19:17 | 22.993 | 35.54 | 61462 | 28.114 | 128110 | -191.76 | 67.416 | 0 | 35.407 | 2.4087 | 0.10969 | 0 | 0 | 0
18/03/04 | 19:17 | 24.834 | 29.333 | 61980 | 29.684 | 127150 | -189.97 | 64.653 | 0 | 35.09 | 2.3871 | 0.10432 | 0 | 0 | 0
18/03/04 | 19:17 | 26.392 | 36.331 | 62129 | 30.633 | 126520 | -186.12 | 58.844 | 0 | 34.944 | 2.3772 | 0.094705 | 0 | 0 | 0
18/03/04 | 19:17 | 25.424 | 36.804 | 61830 | 31.14 | 126770 | -180.1 | 64.02 | 0 | 35.073 | 2.3859 | 0.10354 | 0 | 0 | 0
18/03/04 | 19:17 | 25.325 | 38.167 | 62168 | 30.777 | 126720 | -182.17 | 65.283 | 0 | 34.96 | 2.3782 | 0.10501 | 0 | 0 | 0
18/03/04 | 19:17 | 26.157 | 34.646 | 62079 | 30.936 | 126400 | -188.43 | 65.038 | 0 | 34.942 | 2.377 | 0.10477 | 0 | 0 | 0
18/03/04 | 19:17 | 28.594 | 30.664 | 62025 | 31.204 | 126630 | -190.97 | 64.099 | 0 | 34.995 | 2.3806 | 0.10334 | 0 | 0 | 0
18/03/04 | 19:17 | 30.234 | 33.722 | 62193 | 31.091 | 126450 | -179.44 | 64.032 | 0 | 34.907 | 2.3746 | 0.10296 | 0 | 0 | 0
18/03/04 | 19:17 | 31.376 | 35.818 | 62405 | 31.085 | 126380 | -165.97 | 65.684 | 0 | 34.822 | 2.3688 | 0.10525 | 0 | 0 | 0
18/03/04 | 19:17 | 29.677 | 40.773 | 62619 | 31.262 | 126010 | -179.73 | 66.476 | 0 | 34.708 | 2.3611 | 0.10616 | 0 | 0 | 0
18/03/04 | 19:17 | 25.968 | 34.861 | 61506 | 31.484 | 126190 | -187.07 | 63.711 | 0 | 35.093 | 2.3873 | 0.10361 | 0 | 0 | 0
18/03/04 | 19:17 | 24.853 | 35.559 | 59616 | 30.86 | 128360 | -189.49 | 65.528 | 0 | 36.066 | 2.4535 | 0.10992 | 0 | 0 | 0
18/03/04 | 19:17 | 24.365 | 32.465 | 58821 | 29.067 | 130620 | -171.41 | 67.182 | 0 | 36.698 | 2.4965 | 0.11422 | 0 | 0 | 0
18/03/04 | 19:17 | 25.466 | 34.058 | 59724 | 27.507 | 130570 | -157.45 | 67.496 | 0 | 36.361 | 2.4735 | 0.11303 | 0 | 0 | 0
18/03/04 | 19:17 | 26.25 | 34.152 | 60476 | 27.971 | 129140 | -155.29 | 63.989 | 0 | 35.873 | 2.4403 | 0.10581 | 0 | 0 | 0
18/03/04 | 19:17 | 27.765 | 39.315 | 60249 | 28.963 | 128800 | -168.61 | 69.109 | 0 | 35.904 | 2.4425 | 0.1147 | 0 | 0 | 0
18/03/04 | 19:17 | 28.376 | 37.818 | 58453 | 29.253 | 129900 | -183.06 | 67.723 | 0 | 36.725 | 2.4983 | 0.11589 | 0 | 0 | 0
18/03/04 | 19:17 | 28.011 | 37.214 | 55807 | 27.436 | 132840 | -184.93 | 68.121 | 0 | 38.242 | 2.6015 | 0.12208 | 0 | 0 | 0
18/03/04 | 19:17 | 26.084 | 31.558 | 54581 | 23.817 | 136240 | -185.1 | 69.641 | 0 | 39.345 | 2.6765 | 0.1276 | 0 | 0 | 0
18/03/04 | 19:17 | 28.412 | 33.913 | 56709 | 20.512 | 135860 | -189.78 | 69.572 | 0 | 38.394 | 2.6118 | 0.1227 | 0 | 0 | 0
18/03/04 | 19:17 | 35.201 | 38.44 | 60134 | 21.316 | 131890 | -195.17 | 67.163 | 0 | 36.451 | 2.4797 | 0.11172 | 0 | 0 | 0
18/03/04 | 19:17 | 33.606 | 39.562 | 61258 | 25.655 | 128370 | -194.28 | 66.9 | 0 | 35.511 | 2.4157 | 0.10921 | 0 | 0 | 0
18/03/04 | 19:17 | 29.146 | 36.222 | 61028 | 28.723 | 127710 | -179.21 | 65.798 | 0 | 35.476 | 2.4134 | 0.10782 | 0 | 0 | 0
18/03/04 | 19:17 | 26.579 | 32.224 | 61029 | 29.623 | 127810 | -178.64 | 66.203 | 0 | 35.493 | 2.4145 | 0.10848 | 0 | 0 | 0
18/03/04 | 19:17 | 25.981 | 37.552 | 61234 | 29.851 | 127630 | -182.61 | 68.693 | 0 | 35.401 | 2.4082 | 0.11218 | 0 | 0 | 0
18/03/04 | 19:17 | 26.758 | 33.702 | 60222 | 30.104 | 128090 | -191.28 | 66.719 | 0 | 35.816 | 2.4364 | 0.11082 | 0 | 0 | 0
18/03/04 | 19:17 | 27.422 | 29.063 | 58715 | 29.598 | 130250 | -185.8 | 69.389 | 0 | 36.686 | 2.4956 | 0.11819 | 0 | 0 | 0
18/03/04 | 19:17 | 28.306 | 32.831 | 58462 | 27.642 | 131450 | -185.21 | 67.723 | 0 | 36.972 | 2.5151 | 0.11585 | 0 | 0 | 0
18/03/04 | 19:17 | 29.804 | 38.552 | 59685 | 26.062 | 130770 | -179.62 | 68.215 | 0 | 36.419 | 2.4775 | 0.11427 | 0 | 0 | 0
18/03/04 | 19:17 | 31.581 | 43.324 | 61050 | 26.756 | 128870 | -186.65 | 67.114 | 0 | 35.654 | 2.4254 | 0.10994 | 0 | 0 | 0
18/03/04 | 19:17 | 30.477 | 38.636 | 60749 | 28.658 | 128010 | -188.59 | 66.288 | 0 | 35.622 | 2.4233 | 0.10911 | 0 | 0 | 0
18/03/04 | 19:17 | 30.259 | 29.408 | 60071 | 29.371 | 128780 | -178.13 | 66.968 | 0 | 35.965 | 2.4466 | 0.11148 | 0 | 0 | 0
18/03/04 | 19:17 | 32.03 | 31.792 | 60079 | 28.764 | 129470 | -184.95 | 67.499 | 0 | 36.075 | 2.4541 | 0.11234 | 0 | 0 | 0
18/03/04 | 19:17 | 36.215 | 39.233 | 61384 | 28.09 | 128700 | -190.71 | 68.536 | 0 | 35.52 | 2.4163 | 0.11166 | 0 | 0 | 0
18/03/04 | 19:17 | 38.774 | 39.607 | 62169 | 28.996 | 126770 | -186.42 | 64.152 | 0 | 34.964 | 2.3785 | 0.10319 | 0 | 0 | 0
18/03/04 | 19:17 | 36.434 | 43.679 | 61899 | 30.236 | 126630 | -181.51 | 64.191 | 0 | 35.026 | 2.3827 | 0.10371 | 0 | 0 | 0
18/03/04 | 19:17 | 36.019 | 41.299 | 62198 | 30.424 | 126790 | -174.38 | 67.057 | 0 | 34.953 | 2.3778 | 0.10781 | 0 | 0 | 0
18/03/04 | 19:17 | 53.19 | 45.863 | 63072 | 30.802 | 125880 | -183.22 | 66.417 | 0 | 34.542 | 2.3498 | 0.10531 | 0 | 0 | 0
18/03/04 | 19:17 | 75.479 | 56.469 | 63377 | 31.637 | 124850 | -186.29 | 65.996 | 0 | 34.288 | 2.3325 | 0.10414 | 0 | 0 | 0
18/03/04 | 19:17 | 58.297 | 52.47 | 61336 | 31.523 | 125710 | -181.53 | 65.699 | 0 | 35.057 | 2.3849 | 0.10713 | 0 | 0 | 0
18/03/04 | 19:17 | 37.716 | 44.427 | 60265 | 29.637 | 128560 | -155.62 | 65.299 | 0 | 35.848 | 2.4386 | 0.10836 | 0 | 0 | 0
18/03/04 | 19:17 | 33.069 | 41.144 | 61237 | 28.386 | 128610 | -158.6 | 65.654 | 0 | 35.535 | 2.4174 | 0.10721 | 0 | 0 | 0
18/03/04 | 19:17 | 34.104 | 43.445 | 62203 | 29.184 | 127010 | -181.13 | 64.836 | 0 | 34.99 | 2.3803 | 0.10423 | 0 | 0 | 0
18/03/04 | 19:17 | 34.127 | 38.598 | 61402 | 30.429 | 126580 | -186.04 | 65.157 | 0 | 35.183 | 2.3934 | 0.10612 | 0 | 0 | 0
18/03/04 | 19:17 | 32.857 | 35.889 | 59012 | 30.24 | 128700 | -184.69 | 67.636 | 0 | 36.328 | 2.4713 | 0.11466 | 0 | 0 | 0
18/03/04 | 19:17 | 32.153 | 36.898 | 59040 | 27.878 | 131190 | -187.09 | 68.593 | 0 | 36.719 | 2.4979 | 0.1162 | 0 | 0 | 0
18/03/04 | 19:17 | 32.782 | 37.444 | 60776 | 26.311 | 129480 | -184.22 | 64.071 | 0 | 35.84 | 2.4381 | 0.10544 | 0 | 0 | 0
18/03/04 | 19:17 | 31.176 | 41.232 | 60705 | 28.068 | 128250 | -189.72 | 65.192 | 0 | 35.673 | 2.4268 | 0.1074 | 0 | 0 | 0
18/03/04 | 19:17 | 28.81 | 39.373 | 59882 | 29.484 | 129030 | -188.67 | 65.399 | 0 | 36.076 | 2.4542 | 0.10921 | 0 | 0 | 0
18/03/04 | 19:17 | 28.652 | 39.115 | 59780 | 28.773 | 129640 | -184.07 | 66.568 | 0 | 36.207 | 2.4631 | 0.11136 | 0 | 0 | 0
18/03/04 | 19:17 | 31.2 | 42.023 | 60766 | 28.023 | 129310 | -188.32 | 66.18 | 0 | 35.819 | 2.4367 | 0.10889 | 0 | 0 | 0
18/03/04 | 19:17 | 32.37 | 38.553 | 61708 | 28.656 | 127720 | -189.59 | 65.3 | 0 | 35.262 | 2.3988 | 0.10583 | 0 | 0 | 0
18/03/04 | 19:17 | 33.871 | 37.278 | 61904 | 30.037 | 126840 | -187.31 | 64.615 | 0 | 35.062 | 2.3852 | 0.10438 | 0 | 0 | 0
18/03/04 | 19:17 | 32.758 | 40.435 | 61369 | 30.71 | 127020 | -188.25 | 66.705 | 0 | 35.262 | 2.3988 | 0.10869 | 0 | 0 | 0
18/03/04 | 19:18 | 32.646 | 41.905 | 61342 | 30.428 | 127680 | -191.42 | 65.783 | 0 | 35.376 | 2.4065 | 0.10723 | 0 | 0 | 0
18/03/04 | 19:18 | 36.643 | 42.861 | 61892 | 30.063 | 127170 | -192.27 | 64.554 | 0 | 35.118 | 2.389 | 0.1043 | 0 | 0 | 0
18/03/04 | 19:18 | 41.171 | 39.741 | 62372 | 30.584 | 126590 | -189.91 | 65.636 | 0 | 34.875 | 2.3724 | 0.10523 | 0 | 0 | 0
18/03/04 | 19:18 | 38.761 | 32.042 | 62502 | 31.229 | 126040 | -186.33 | 66.355 | 0 | 34.748 | 2.3638 | 0.10616 | 0 | 0 | 0
18/03/04 | 19:18 | 33.382 | 34.669 | 61976 | 31.579 | 126250 | -186.16 | 65.754 | 0 | 34.947 | 2.3774 | 0.1061 | 0 | 0 | 0
18/03/04 | 19:18 | 32.893 | 40.032 | 61660 | 31.303 | 126980 | -184.88 | 69.951 | 0 | 35.159 | 2.3918 | 0.11345 | 0 | 0 | 0
18/03/04 | 19:18 | 39.985 | 36.017 | 62201 | 30.853 | 127030 | -186.6 | 66.266 | 0 | 34.995 | 2.3806 | 0.10653 | 0 | 0 | 0
18/03/04 | 19:18 | 49.943 | 43.976 | 62938 | 31.268 | 126100 | -186.31 | 63.817 | 0 | 34.619 | 2.355 | 0.10141 | 0 | 0 | 0
18/03/04 | 19:18 | 52.154 | 53.028 | 63338 | 31.961 | 125180 | -181.41 | 67.253 | 0 | 34.356 | 2.3371 | 0.10618 | 0 | 0 | 0
18/03/04 | 19:18 | 49.7 | 45.508 | 63582 | 32.234 | 124670 | -171.41 | 66.715 | 0 | 34.203 | 2.3267 | 0.10493 | 0 | 0 | 0
18/03/04 | 19:18 | 46.35 | 46.111 | 63652 | 32.459 | 124260 | -178.48 | 63.427 | 0 | 34.126 | 2.3215 | 0.099645 | 0 | 0 | 0
18/03/04 | 19:18 | 66.273 | 52.908 | 63639 | 32.755 | 124430 | -191.49 | 65.601 | 0 | 34.154 | 2.3234 | 0.10308 | 0 | 0 | 0
18/03/04 | 19:18 | 122.78 | 79.289 | 64423 | 32.757 | 123900 | -188.93 | 63.774 | 0 | 33.825 | 2.301 | 0.099005 | 0 | 0 | 0
18/03/04 | 19:18 | 109.13 | 84.736 | 63030 | 32.264 | 123400 | -188.43 | 65.044 | 0 | 34.165 | 2.3241 | 0.10321 | 0 | 0 | 0
18/03/04 | 19:18 | 62.805 | 49.751 | 61236 | 30.082 | 126510 | -187.02 | 65.046 | 0 | 35.212 | 2.3954 | 0.10622 | 0 | 0 | 0
18/03/04 | 19:18 | 48.513 | 41.605 | 62602 | 28.263 | 127000 | -184.7 | 63.952 | 0 | 34.862 | 2.3715 | 0.10217 | 0 | 0 | 0
18/03/04 | 19:18 | 43.639 | 46.571 | 63690 | 29.506 | 125060 | -187.9 | 66.731 | 0 | 34.241 | 2.3293 | 0.10478 | 0 | 0 | 0
18/03/04 | 19:18 | 37.955 | 42.406 | 63447 | 31.333 | 124580 | -185.27 | 66.29 | 0 | 34.242 | 2.3294 | 0.10448 | 0 | 0 | 0
18/03/04 | 19:18 | 32.51 | 34.621 | 62710 | 32.083 | 125150 | -188.78 | 64.037 | 0 | 34.553 | 2.3505 | 0.10212 | 0 | 0 | 0
18/03/04 | 19:18 | 32.707 | 34.12 | 62232 | 31.851 | 126160 | -189.91 | 64.699 | 0 | 34.856 | 2.3712 | 0.10396 | 0 | 0 | 0
18/03/04 | 19:18 | 51.169 | 48.56 | 62987 | 31.42 | 126160 | -185.33 | 65.71 | 0 | 34.613 | 2.3546 | 0.10433 | 0 | 0 | 0
18/03/04 | 19:18 | 58.093 | 56.104 | 64009 | 31.669 | 124520 | -186.7 | 63.775 | 0 | 34.06 | 2.317 | 0.099636 | 0 | 0 | 0
18/03/04 | 19:18 | 44.27 | 42.508 | 63833 | 32.028 | 123760 | -184.06 | 64.357 | 0 | 34.001 | 2.313 | 0.10082 | 0 | 0 | 0
18/03/04 | 19:18 | 35.545 | 38.581 | 63303 | 32.296 | 124390 | -179.42 | 65.527 | 0 | 34.253 | 2.3301 | 0.10351 | 0 | 0 | 0
18/03/04 | 19:18 | 37.758 | 43.304 | 63440 | 32.619 | 124710 | -187.41 | 64.726 | 0 | 34.265 | 2.3309 | 0.10203 | 0 | 0 | 0
18/03/04 | 19:18 | 46.353 | 44.567 | 63845 | 33.015 | 124390 | -191.51 | 67.927 | 0 | 34.095 | 2.3194 | 0.10639 | 0 | 0 | 0
18/03/04 | 19:18 | 48.387 | 43.653 | 63832 | 33.126 | 124040 | -190.01 | 64.964 | 0 | 34.045 | 2.316 | 0.10177 | 0 | 0 | 0
18/03/04 | 19:18 | 37.16 | 38.36 | 63035 | 33.047 | 124590 | -191.51 | 64.057 | 0 | 34.369 | 2.3381 | 0.10163 | 0 | 0 | 0
18/03/04 | 19:18 | 30.347 | 40.038 | 62495 | 32.795 | 125810 | -191.91 | 65.173 | 0 | 34.723 | 2.3621 | 0.10429 | 0 | 0 | 0
18/03/04 | 19:18 | 28.362 | 40.12 | 62421 | 32.31 | 126230 | -189.09 | 65.338 | 0 | 34.809 | 2.3679 | 0.10467 | 0 | 0 | 0
18/03/04 | 19:18 | 27.554 | 36.276 | 61858 | 32.07 | 126600 | -185.41 | 67.123 | 0 | 35.04 | 2.3837 | 0.10851 | 0 | 0 | 0
18/03/04 | 19:18 | 28.582 | 31.32 | 62161 | 31.566 | 127020 | -188.05 | 63.516 | 0 | 35.011 | 2.3817 | 0.10218 | 0 | 0 | 0
18/03/04 | 19:18 | 32.042 | 37.421 | 62870 | 31.566 | 126280 | -188.93 | 66.263 | 0 | 34.676 | 2.3589 | 0.1054 | 0 | 0 | 0
18/03/04 | 19:18 | 37 | 45.28 | 63547 | 32.309 | 125210 | -189.69 | 64.985 | 0 | 34.309 | 2.334 | 0.10227 | 0 | 0 | 0
18/03/04 | 19:18 | 45.283 | 45.333 | 64130 | 32.815 | 124310 | -182.28 | 64.891 | 0 | 33.996 | 2.3127 | 0.10119 | 0 | 0 | 0
18/03/04 | 19:18 | 52.423 | 42.276 | 64789 | 33.099 | 123430 | -176.41 | 65.389 | 0 | 33.671 | 2.2906 | 0.10092 | 0 | 0 | 0
18/03/04 | 19:18 | 53.64 | 42.717 | 64880 | 33.385 | 122700 | -165.25 | 64.042 | 0 | 33.533 | 2.2812 | 0.098709 | 0 | 0 | 0
18/03/04 | 19:18 | 55.512 | 49.786 | 64520 | 33.165 | 122790 | -173.95 | 64.835 | 0 | 33.651 | 2.2892 | 0.10049 | 0 | 0 | 0
18/03/04 | 19:18 | 71.767 | 57.751 | 64479 | 32.876 | 123170 | -181.71 | 63.196 | 0 | 33.716 | 2.2936 | 0.098012 | 0 | 0 | 0
18/03/04 | 19:18 | 107.5 | 71.047 | 64735 | 32.919 | 122840 | -185.1 | 63.957 | 0 | 33.584 | 2.2847 | 0.098802 | 0 | 0 | 0
18/03/04 | 19:18 | 86.651 | 65.727 | 62669 | 32.162 | 123520 | -185.77 | 63.512 | 0 | 34.3 | 2.3333 | 0.10136 | 0 | 0 | 0
18/03/04 | 19:18 | 47.377 | 42.84 | 60656 | 29.648 | 127070 | -185.54 | 64.734 | 0 | 35.495 | 2.4146 | 0.10673 | 0 | 0 | 0
18/03/04 | 19:18 | 31.201 | 36.794 | 60752 | 27.602 | 128380 | -179.12 | 67.263 | 0 | 35.672 | 2.4267 | 0.11072 | 0 | 0 | 0
18/03/04 | 19:18 | 30.07 | 38.815 | 61791 | 28.091 | 127680 | -184.47 | 66.112 | 0 | 35.228 | 2.3964 | 0.107 | 0 | 0 | 0
18/03/04 | 19:18 | 29.761 | 40.849 | 62163 | 29.772 | 126540 | -183.65 | 64.757 | 0 | 34.934 | 2.3765 | 0.10417 | 0 | 0 | 0
18/03/04 | 19:18 | 27.964 | 38.146 | 61402 | 30.936 | 126650 | -184.4 | 64.174 | 0 | 35.194 | 2.3942 | 0.10453 | 0 | 0 | 0
18/03/04 | 19:18 | 26.313 | 34.347 | 60620 | 30.665 | 128110 | -178.99 | 66.006 | 0 | 35.675 | 2.4269 | 0.10888 | 0 | 0 | 0
18/03/04 | 19:18 | 27.06 | 34.334 | 61247 | 29.462 | 128370 | -176.39 | 66.544 | 0 | 35.508 | 2.4155 | 0.10865 | 0 | 0 | 0
18/03/04 | 19:18 | 29.099 | 36.789 | 61710 | 29.45 | 127490 | -176.21 | 65.815 | 0 | 35.219 | 2.3958 | 0.10665 | 0 | 0 | 0
18/03/04 | 19:18 | 31.456 | 39.13 | 62014 | 30.109 | 127090 | -179.93 | 67.244 | 0 | 35.062 | 2.3852 | 0.10843 | 0 | 0 | 0
18/03/04 | 19:18 | 31.372 | 34.893 | 61794 | 30.649 | 126850 | -181.7 | 64.011 | 0 | 35.095 | 2.3874 | 0.10358 | 0 | 0 | 0
18/03/04 | 19:18 | 29.566 | 35.286 | 61139 | 30.737 | 127530 | -183.27 | 66.975 | 0 | 35.414 | 2.4091 | 0.10955 | 0 | 0 | 0
18/03/04 | 19:18 | 30.853 | 38.452 | 61086 | 30.358 | 128210 | -180.54 | 67.59 | 0 | 35.536 | 2.4174 | 0.11065 | 0 | 0 | 0
18/03/04 | 19:18 | 34.62 | 43.863 | 61898 | 30.016 | 127690 | -182.65 | 65.322 | 0 | 35.191 | 2.394 | 0.10553 | 0 | 0 | 0
18/03/04 | 19:18 | 37.661 | 42.766 | 62466 | 30.298 | 126480 | -183.92 | 65.746 | 0 | 34.827 | 2.3692 | 0.10525 | 0 | 0 | 0
18/03/04 | 19:18 | 40.223 | 40.974 | 62872 | 30.919 | 125840 | -186.04 | 64.838 | 0 | 34.604 | 2.354 | 0.10313 | 0 | 0 | 0
18/03/04 | 19:18 | 37.293 | 40.053 | 62549 | 31.255 | 125510 | -180.08 | 62.779 | 0 | 34.651 | 2.3572 | 0.10037 | 0 | 0 | 0
18/03/04 | 19:18 | 32.57 | 38.642 | 61821 | 31.133 | 126200 | -170.55 | 64.367 | 0 | 34.98 | 2.3796 | 0.10411 | 0 | 0 | 0
18/03/04 | 19:18 | 30.268 | 39.671 | 61073 | 30.868 | 127140 | -180.85 | 66.203 | 0 | 35.373 | 2.4063 | 0.1084 | 0 | 0 | 0
18/03/04 | 19:18 | 30.901 | 37.82 | 61011 | 30.178 | 127850 | -188.77 | 67.091 | 0 | 35.509 | 2.4156 | 0.10996 | 0 | 0 | 0

## Raw Fuel Flow Data
Raw Fuel Flow in grams/hr
| Mode 1 | Mode 2 | Mode 3 | Mode 4 | Mode 5
| 23298.2598 | 7638.4531 | 4949.8662 | 3555.4473 | 1216.6566
| 23323.6328 | 7639.7441 | 4944.8062 | 3551.5505 | 1235.0217
| 23323.6328 | 7642.582 | 4944.9224 | 3538.0024 | 1270.7767
| 23340.3789 | 7643.3389 | 4948.8394 | 3540.6299 | 1263.74
| 23353.7168 | 7634.1919 | 4943.5811 | 3536.8789 | 1273.7692
| 23340.3555 | 7648.0513 | 4941.9912 | 3541.1252 | 1273.6876
| 23364.1875 | 7670.5474 | 4938.1694 | 3526.5217 | 1268.25
| 23374.5273 | 7689.5938 | 4941.4854 | 3528.2532 | 1271.7153
| 23381.2012 | 7669.8545 | 4937.9146 | 3517.7249 | 1262.2831
| 23400.8789 | 7632.6421 | 4926.3203 | 3519.4248 | 1261.7227
| 23435.623 | 7584.0088 | 4921.7148 | 3507.4182 | 1262.6758
| 23499.6621 | 7548.4922 | 4920.0615 | 3504.417 | 1261.2382
| 23494.502 | 7510.2612 | 4923.2437 | 3500.804 | 1261.6757
| 23500.3555 | 7474.6899 | 4911.1025 | 3494.3601 | 1257.3954
| 23469.0098 | 7444.5688 | 4909.7642 | 3492.0671 | 1266.3916
| 23468.2461 | 7340.6074 | 4905.3794 | 3495.4583 | 1268.1315
| 23436.4688 | 7310.3477 | 4902.1333 | 3488.5916 | 1267.4675
| 23466.0527 | 7309.0645 | 4895.0439 | 3478.5605 | 1264.6611
| 23464.1699 | 7309.3589 | 4885.6533 | 3465.155 | 1257.8868
| 23423.7012 | 7318.2285 | 4896.7671 | 3460.5559 | 1256.6659
| 23361.9199 | 7308.6035 | 4894.4937 | 3453.4683 | 1257.0344
| 23135.1992 | 7320.7993 | 4913.7695 | 3444.6533 | 1255.1287
| 23052.9863 | 7346.2148 | 4921.25 | 3439.1616 | 1252.6808
| 23128.293 | 7393.4609 | 4931.2456 | 3437.5029 | 1256.7219
| 23144.7402 | 7458.4102 | 4927.0781 | 3433.9468 | 1251.6338
| 23135.5312 | 7557.6543 | 4930.6621 | 3420.4231 | 1248.4073
| 23111.2949 | 7669.7983 | 4933.1089 | 3405.9968 | 1243.9845
| 23113.2305 | 7761.8433 | 4930.2017 | 3402.9651 | 1295.469
| 23141.3711 | 7833.6099 | 4936.8794 | 3407.2551 | 1279.4434
| 23155.0566 | 7870.3062 | 4935.375 | 3401.4197 | 1271.3645
| 23197.8516 | 7917.6094 | 4943.9897 | 3404.3752 | 1274.2747
| 23231.4648 | 7981.2344 | 4969.1558 | 3405.3049 | 1270.3138
| 23225.9688 | 8018.7939 | 4998.3315 | 3406.906 | 1267.077
| 23270.9453 | 8029.936 | 5010.7998 | 3404.645 | 1263.7561
| 23281.7148 | 8056.1353 | 5022.2881 | 3405.8152 | 1264.2639
| 23277.4785 | 8046.6118 | 5012.5361 | 3404.6492 | 1264.5011
| 23287.2656 | 8017.5132 | 5009.4277 | 3411.3274 | 1260.1357
| 23292.957 | 7973.0854 | 5018.7236 | 3420.1677 | 1259.0607
| 23282.4805 | 7918.6919 | 5018.7036 | 3413.6152 | 1257.1388
| 23295.416 | 7834.5024 | 5024.7607 | 3415.8586 | 1254.1414
| 23304.2402 | 7771.666 | 5027.2891 | 3420.8862 | 1247.3075
| 23306.2988 | 7670.5562 | 5022.6729 | 3419.6169 | 1254.0999
| 23306.8613 | 7584.5117 | 5022.3462 | 3423.938 | 1254.4027
| 23341.3145 | 7529.4146 | 5029.377 | 3424.7886 | 1243.7335
| 23413.0664 | 7511.0835 | 5043.2256 | 3421.5593 | 1241.7435
| 23398.8105 | 7525.6035 | 5047.6641 | 3418.1899 | 1244.1533
| 23408.0156 | 7524.3984 | 5071.9292 | 3420.5454 | 1244.2413
| 23411.3496 | 7528.0332 | 5075.2153 | 3419.5447 | 1239.0063
| 23419.5645 | 7517.0615 | 5077.1001 | 3421.7031 | 1239.5786
| 23420.2324 | 7502.353 | 5088.0273 | 3421.6589 | 1237.0098
| 23414.5254 | 7505.5884 | 5106.0605 | 3427.48 | 1239.0356
| 23427.3008 | 7493.9795 | 5106.0713 | 3423.353 | 1239.4116
| 23387.3203 | 7481.6279 | 5106.041 | 3433.822 | 1235.4415
| 23350.2656 | 7472.7095 | 5099.6802 | 3434.5881 | 1297.2554
| 23287.5664 | 7441.5547 | 5103.5913 | 3440.0029 | 1276.0001
| 23250.7266 | 7422.0879 | 5109.2144 | 3424.5879 | 1278.2797
| 23246.1914 | 7438.2959 | 5105.2505 | 3391.0188 | 1276.1006
| 23158.7695 | 7468.667 | 5089.5332 | 3391.0188 | 1274.5785
| 23099.8203 | 7485.1606 | 5094.1763 | 3391.0022 | 1270.9236
| 23074.7266 | 7520.8989 | 5096.519 | 3400.4001 | 1272.4729
| 23086.0879 | 7542.9077 | 5124.5518 | 3400.4001 | 1267.7531
| 23116.0391 | 7571.6011 | 5147.499 | 3411.6438 | 1266.96
|  | 7592.0073 | 5156.3442 | 3415.9661 | 1259.5474
|  | 7597.7305 | 5170.6616 | 3416.2639 | 1261.4507
|  | 7625.4419 | 5208.1445 | 3417.5166 | 1260.3336
|  | 7631.8267 | 5221.0498 | 3414.834 | 1258.1897
|  | 7643.4077 | 5224.9209 | 3407.3135 | 1241.5049
|  | 7659.5757 | 5241.9277 | 3419.0752 | 1239.1047
|  | 7668.0781 | 5248.4009 | 3428.0955 | 1240.6844
|  | 7681.3643 | 5247.998 | 3437.5559 | 1244.9358
|  | 7691.6265 | 5248.2949 | 3445.3831 | 1244.2805
|  | 7702.7852 | 5242.4751 | 3444.8662 | 1242.8662
|  | 7701.4702 | 5259.6313 | 3439.5315 | 1244.564
|  | 7692.9434 | 5278.1875 | 3430.2747 | 1241.1554
|  | 7709.4321 | 5279.5161 | 3435.9072 | 1237.0345
|  | 7727.4707 | 5278.3979 | 3440.5952 | 1241.179
|  | 7745.4678 | 5296.7451 | 3445.0476 | 1179.2732
|  | 7762.1909 | 5292.9175 | 3441.6228 | 1414.5813
|  | 7814.5454 | 5287.1943 | 3437.5813 | 1459.9484
|  | 7854.3887 | 5286.603 | 3438.6199 | 1457.6355
|  | 7879.7944 | 5285.751 | 3438.72 | 1454.3035
|  | 7882.8091 | 5273.7075 | 3437.9231 | 1430.9143
|  | 7887.8501 | 5264.583 | 3454.5056 | 1427.7201
|  | 7886.0029 | 5261.4404 | 3464.259 | 1419.3375
|  | 7882.7222 | 5258.4448 | 3465.8389 | 1419.2596
|  | 7881.6401 | 5259.2495 | 3472.9756 | 1420.6211
|  | 7862.0229 | 5255.5146 | 3473.354 | 1406.3804
|  | 7832.3301 | 5247.2896 | 3479.4026 | 1392.3828
|  | 7823.8164 | 5255.5576 | 3496.1042 | 1470.5692
|  | 7815.5879 | 5251.9502 | 3504.3604 | 1454.022
|  | 7805.249 | 5244.6387 | 3509.1497 | 1454.8833
|  | 7778.3506 | 5244.1021 | 3523.6028 | 1448.6951
|  | 7780.3613 | 5255.4131 | 3522.012 | 1442.2527
|  | 7771.1489 | 5245.2329 | 3528.0522 | 1438.9508
|  | 7772.4756 | 5241.7266 | 3525.7053 | 1432.0548
|  | 7765.4795 | 5231.8843 | 3521.7815 | 1429.5306
|  | 7761.9204 | 5217.4741 | 3519.0334 | 1425.4077
|  | 7758.2769 | 5197.708 | 3513.9697 | 1419.6805
|  | 7744.3979 | 5181.7026 | 3511.2559 | 1420.6907
|  | 7740.8799 | 5149.3887 | 3514.085 | 1413.7252
|  | 7719.2271 | 5137.4224 | 3512.6138 | 1403.1603
|  | 7686.395 | 5118.104 | 3511.8997 | 1404.6522
|  | 7673.0034 | 5088.2593 | 3498.9844 | 1392.5173
|  | 7672.6475 | 5090.8726 | 3500.2844 | 1389.7803
|  | 7676.6187 | 5069.8857 | 3500.8865 | 1378.46
|  | 7682.4321 | 5043.1138 | 3498.6714 | 1370.9288
|  | 7689.2642 | 5048.958 | 3495.4668 | 1361.3407
|  | 7693.3799 | 5053.2456 | 3497.9993 | 1355.4148
|  | 7447.8882 | 5051.0083 | 3491.8804 | 1348.9568
|  | 7137.2852 | 5052.6587 | 3483.7935 | 1335.9146
|  | 7235.1572 | 5035.8813 | 3460.9375 | 1324.3129
|  | 7520.1626 | 5041.8823 | 3453.2156 | 1318.1423
|  | 7755.5801 | 5042.6533 | 3449.1582 | 1306.2168
|  | 7971.6533 | 5034.4795 | 3452.0056 | 1308.5066
|  | 8356.9102 | 5034.417 | 3451.9417 | 1300.14
|  | 8383.1055 | 5032.4883 | 3454.0449 | 1285.1031
|  | 8313.3506 | 5031.6284 | 3451.7034 | 1273.962
|  | 8228.7725 | 5024.7432 | 3450.803 | 1258.0447
|  | 8155.2051 | 5027.4004 | 3450.8235 | 1253.3982
|  | 8062.564 | 5031.0259 | 3444.4766 | 1253.8077
|  | 7994.7598 | 5036.9146 | 3443.9104
Average | 23305.0133 | 7688.8713 | 5082.5106 | 3457.4528 | 1302.6687
grams/hr | Mode 1 | Mode 2 | Mode 3 | Mode 4 | Mode 5

## Raw Engine Data
Raw Engine Data
Mode 1 |  |  |  | Mode 2 |  |  |  | Mode 3 |  |  |  | Mode 4 |  |  |  | Mode 5 |  |  |  | Power Sweep
Time | Engine Speed | Torque | Horsepower | Time | Engine Speed | Torque | Horsepower | Time | Engine Speed | Torque | Horsepower | Time | Engine Speed | Torque | Horsepower | Time | Engine Speed | Torque | Horsepower | Time | Engine Speed | Torque | Horsepower
(Seconds) | rpm | N-m | Kw | (Seconds) | rpm | N-m | Kw | (Seconds) | rpm | N-m | Kw | (Seconds) | rpm | N-m | Kw | (Seconds) | rpm | N-m | Kw | (Seconds) | rpm | N-m | Kw
0 | 4973 | 62.28 | 89.18 | 0 | 4195 | 22.74 | 38.6 | 0 | 3665 | 11.83 | 23 | 0 | 3078 | 6.277 | 14.52 | 0 | 1891 | 0.266 | 1 | 0 | 4517 | 62.04 | 97.81
0.1 | 4981 | 62.54 | 89.41 | 0.1 | 4190 | 22.61 | 38.42 | 0.1 | 3680 | 12.04 | 23.3 | 0.1 | 3090 | 6.258 | 14.42 | 0.1 | 1903 | 0.275 | 1.03 | 0.1 | 4526 | 61.84 | 97.29
0.2 | 4988 | 62.7 | 89.5 | 0.2 | 4183 | 22.49 | 38.28 | 0.2 | 3700 | 12.38 | 23.82 | 0.2 | 3115 | 6.322 | 14.45 | 0.2 | 1918 | 0.281 | 1.04 | 0.2 | 4538 | 61.78 | 96.95
0.3 | 4995 | 62.71 | 89.41 | 0.3 | 4178 | 22.38 | 38.15 | 0.3 | 3720 | 12.74 | 24.38 | 0.3 | 3143 | 6.417 | 14.54 | 0.3 | 1931 | 0.28 | 1.03 | 0.3 | 4549 | 61.83 | 96.78
0.4 | 4999 | 62.69 | 89.29 | 0.4 | 4176 | 22.32 | 38.06 | 0.4 | 3732 | 12.97 | 24.75 | 0.4 | 3166 | 6.512 | 14.64 | 0.4 | 1939 | 0.275 | 1.01 | 0.4 | 4560 | 61.94 | 96.72
0.5 | 5001 | 62.63 | 89.18 | 0.5 | 4178 | 22.25 | 37.92 | 0.5 | 3729 | 12.98 | 24.79 | 0.5 | 3188 | 6.599 | 14.74 | 0.5 | 1940 | 0.27 | 0.99 | 0.5 | 4569 | 62.03 | 96.68
0.6 | 5000 | 62.62 | 89.18 | 0.6 | 4184 | 22.19 | 37.76 | 0.6 | 3713 | 12.91 | 24.75 | 0.6 | 3212 | 6.719 | 14.9 | 0.6 | 1936 | 0.265 | 0.98 | 0.6 | 4574 | 61.98 | 96.5
0.7 | 4996 | 62.66 | 89.3 | 0.7 | 4191 | 22.14 | 37.63 | 0.7 | 3688 | 12.88 | 24.86 | 0.7 | 3238 | 6.907 | 15.19 | 0.7 | 1927 | 0.262 | 0.97 | 0.7 | 4575 | 61.85 | 96.27
0.8 | 4991 | 62.64 | 89.36 | 0.8 | 4197 | 22.14 | 37.55 | 0.8 | 3664 | 12.93 | 25.12 | 0.8 | 3262 | 7.165 | 15.64 | 0.8 | 1918 | 0.261 | 0.97 | 0.8 | 4573 | 61.66 | 96.02
0.9 | 4988 | 62.56 | 89.32 | 0.9 | 4203 | 22.2 | 37.6 | 0.9 | 3647 | 13.06 | 25.49 | 0.9 | 3278 | 7.478 | 16.24 | 0.9 | 1909 | 0.262 | 0.98 | 0.915 | 4567 | 61.43 | 95.77
1 | 4986 | 62.46 | 89.19 | 1 | 4206 | 22.28 | 37.72 | 1 | 3634 | 13.13 | 25.73 | 1 | 3283 | 7.772 | 16.86 | 1 | 1903 | 0.264 | 0.99 | 1.015 | 4562 | 61.27 | 95.64
1.1 | 4987 | 62.33 | 89 | 1.1 | 4206 | 22.35 | 37.84 | 1.115 | 3624 | 13.11 | 25.76 | 1.1 | 3279 | 7.997 | 17.36 | 1.1 | 1900 | 0.27 | 1.01 | 1.115 | 4555 | 61.02 | 95.4
1.2 | 4990 | 62.19 | 88.76 | 1.2 | 4203 | 22.35 | 37.86 | 1.215 | 3618 | 13.05 | 25.68 | 1.2 | 3264 | 8.051 | 17.56 | 1.2 | 1902 | 0.273 | 1.02 | 1.215 | 4554 | 60.75 | 94.99
1.3 | 4994 | 62.09 | 88.54 | 1.3 | 4200 | 22.28 | 37.77 | 1.315 | 3615 | 12.97 | 25.55 | 1.3 | 3232 | 7.872 | 17.34 | 1.3 | 1906 | 0.277 | 1.03 | 1.315 | 4564 | 60.57 | 94.51
1.4 | 5001 | 62.04 | 88.34 | 1.4 | 4200 | 22.21 | 37.66 | 1.415 | 3622 | 12.94 | 25.44 | 1.4 | 3181 | 7.453 | 16.68 | 1.4 | 1913 | 0.283 | 1.05 | 1.415 | 4586 | 60.57 | 94.05
1.5 | 5011 | 62.07 | 88.2 | 1.5 | 4200 | 22.15 | 37.56 | 1.515 | 3635 | 12.86 | 25.19 | 1.5 | 3126 | 6.943 | 15.82 | 1.5 | 1925 | 0.285 | 1.05 | 1.515 | 4621 | 60.87 | 93.79
1.6 | 5019 | 62.29 | 88.38 | 1.6 | 4201 | 22.15 | 37.54 | 1.615 | 3651 | 12.66 | 24.7 | 1.6 | 3090 | 6.521 | 15.03 | 1.6 | 1936 | 0.285 | 1.05 | 1.615 | 4659 | 61.38 | 93.81
1.7 | 5020 | 62.59 | 88.78 | 1.7 | 4199 | 22.16 | 37.58 | 1.715 | 3666 | 12.35 | 23.99 | 1.7 | 3089 | 6.316 | 14.56 | 1.7 | 1946 | 0.285 | 1.04 | 1.715 | 4691 | 61.82 | 93.84
1.8 | 5010 | 62.8 | 89.27 | 1.8 | 4196 | 22.17 | 37.63 | 1.815 | 3675 | 11.99 | 23.24 | 1.8 | 3119 | 6.362 | 14.53 | 1.8 | 1950 | 0.279 | 1.02 | 1.815 | 4715 | 62.08 | 93.76
1.9 | 4990 | 62.85 | 89.69 | 1.9 | 4194 | 22.19 | 37.68 | 1.915 | 3680 | 11.77 | 22.78 | 1.9 | 3157 | 6.557 | 14.79 | 1.9 | 1946 | 0.276 | 1.01 | 1.915 | 4729 | 62.13 | 93.57
2 | 4970 | 62.62 | 89.72 | 2 | 4194 | 22.19 | 37.68 | 2.015 | 3687 | 11.82 | 22.82 | 2 | 3182 | 6.78 | 15.17 | 2 | 1943 | 0.276 | 1.01 | 2.015 | 4737 | 62.06 | 93.3
2.1 | 4956 | 62.3 | 89.51 | 2.1 | 4193 | 22.17 | 37.65 | 2.115 | 3700 | 12.04 | 23.17 | 2.1 | 3188 | 6.952 | 15.53 | 2.1 | 1938 | 0.274 | 1.01 | 2.115 | 4745 | 62.07 | 93.15
2.2 | 4950 | 62.01 | 89.21 | 2.2 | 4193 | 22.12 | 37.57 | 2.215 | 3719 | 12.32 | 23.59 | 2.2 | 3184 | 7.046 | 15.76 | 2.2 | 1937 | 0.275 | 1.01 | 2.215 | 4753 | 62.13 | 93.09
2.3 | 4950 | 61.83 | 88.95 | 2.3 | 4193 | 22.06 | 37.46 | 2.315 | 3739 | 12.58 | 23.95 | 2.3 | 3185 | 7.113 | 15.91 | 2.3 | 1939 | 0.273 | 1 | 2.315 | 4766 | 62.26 | 93.04
2.4 | 4954 | 61.77 | 88.79 | 2.4 | 4192 | 21.98 | 37.35 | 2.415 | 3751 | 12.74 | 24.17 | 2.4 | 3195 | 7.189 | 16.03 | 2.4 | 1939 | 0.273 | 1 | 2.415 | 4786 | 62.42 | 92.88
2.5 | 4959 | 61.71 | 88.62 | 2.5 | 4187 | 21.87 | 37.18 | 2.515 | 3751 | 12.86 | 24.42 | 2.5 | 3207 | 7.26 | 16.12 | 2.5 | 1941 | 0.281 | 1.03 | 2.515 | 4813 | 62.57 | 92.57
2.6 | 4966 | 61.71 | 88.49 | 2.6 | 4180 | 21.72 | 37 | 2.615 | 3737 | 12.91 | 24.6 | 2.6 | 3211 | 7.301 | 16.19 | 2.6 | 1944 | 0.29 | 1.06 | 2.615 | 4847 | 62.79 | 92.24
2.7 | 4973 | 61.74 | 88.41 | 2.7 | 4169 | 21.53 | 36.78 | 2.715 | 3712 | 12.74 | 24.43 | 2.7 | 3199 | 7.254 | 16.15 | 2.7 | 1948 | 0.303 | 1.11 | 2.715 | 4883 | 63.06 | 91.97
2.8 | 4979 | 61.73 | 88.28 | 2.8 | 4157 | 21.31 | 36.5 | 2.815 | 3684 | 12.38 | 23.92 | 2.8 | 3173 | 7.108 | 15.95 | 2.8 | 1954 | 0.31 | 1.13 | 2.815 | 4917 | 63.38 | 91.79
2.905 | 4985 | 61.77 | 88.24 | 2.9 | 4146 | 21.08 | 36.2 | 2.915 | 3658 | 11.9 | 23.16 | 2.9 | 3144 | 6.894 | 15.62 | 2.9 | 1959 | 0.304 | 1.1 | 2.915 | 4949 | 63.75 | 91.73
3.005 | 4989 | 61.83 | 88.26 | 3 | 4136 | 20.85 | 35.89 | 3.015 | 3633 | 11.42 | 22.38 | 3 | 3120 | 6.671 | 15.22 | 3 | 1958 | 0.291 | 1.06 | 3.015 | 4974 | 64.05 | 91.7
3.105 | 4988 | 61.89 | 88.35 | 3.1 | 4131 | 20.64 | 35.59 | 3.115 | 3614 | 11.09 | 21.85 | 3.1 | 3115 | 6.513 | 14.89 | 3.1 | 1952 | 0.274 | 1 | 3.115 | 4992 | 64.25 | 91.66
3.205 | 4983 | 62.03 | 88.63 | 3.2 | 4133 | 20.51 | 35.34 | 3.215 | 3605 | 10.93 | 21.59 | 3.2 | 3129 | 6.454 | 14.68 | 3.2 | 1942 | 0.263 | 0.97 | 3.215 | 5002 | 64.32 | 91.57
3.305 | 4973 | 62.06 | 88.87 | 3.3 | 4142 | 20.45 | 35.16 | 3.315 | 3607 | 10.98 | 21.69 | 3.3 | 3158 | 6.51 | 14.68 | 3.3 | 1931 | 0.267 | 0.98 | 3.315 | 5004 | 64.24 | 91.43
3.405 | 4963 | 61.97 | 88.93 | 3.4 | 4156 | 20.43 | 35.01 | 3.415 | 3619 | 11.26 | 22.15 | 3.4 | 3189 | 6.648 | 14.85 | 3.4 | 1927 | 0.276 | 1.02 | 3.415 | 5001 | 64.06 | 91.21
3.505 | 4957 | 61.84 | 88.83 | 3.5 | 4172 | 20.44 | 34.89 | 3.515 | 3635 | 11.68 | 22.88 | 3.5 | 3207 | 6.805 | 15.11 | 3.5 | 1928 | 0.286 | 1.06 | 3.515 | 4996 | 63.81 | 90.94
3.605 | 4955 | 61.58 | 88.5 | 3.6 | 4185 | 20.46 | 34.82 | 3.62 | 3646 | 12.16 | 23.75 | 3.6 | 3202 | 6.887 | 15.31 | 3.605 | 1932 | 0.287 | 1.06 | 3.615 | 4992 | 63.52 | 90.62
3.705 | 4953 | 61.25 | 88.05 | 3.7 | 4194 | 20.48 | 34.77 | 3.72 | 3646 | 12.41 | 24.24 | 3.7 | 3173 | 6.81 | 15.28 | 3.705 | 1934 | 0.281 | 1.04 | 3.715 | 4990 | 63.24 | 90.24
3.805 | 4949 | 60.87 | 87.58 | 3.8 | 4197 | 20.48 | 34.74 | 3.82 | 3642 | 12.46 | 24.37 | 3.8 | 3128 | 6.572 | 14.96 | 3.805 | 1932 | 0.271 | 1 | 3.815 | 4994 | 62.95 | 89.76
3.905 | 4940 | 60.4 | 87.05 | 3.9 | 4192 | 20.42 | 34.69 | 3.92 | 3642 | 12.34 | 24.12 | 3.9 | 3081 | 6.249 | 14.44 | 3.905 | 1927 | 0.264 | 0.98 | 3.915 | 5005 | 62.71 | 89.21
4.005 | 4932 | 59.89 | 86.46 | 4 | 4182 | 20.31 | 34.58 | 4.02 | 3652 | 12.16 | 23.7 | 4 | 3047 | 5.948 | 13.9 | 4.005 | 1921 | 0.263 | 0.98 | 4.015 | 5025 | 62.55 | 88.64
4.105 | 4928 | 59.39 | 85.82 | 4.1 | 4171 | 20.16 | 34.42 | 4.12 | 3672 | 12.08 | 23.42 | 4.1 | 3041 | 5.774 | 13.52 | 4.105 | 1916 | 0.259 | 0.96 | 4.115 | 5050 | 62.48 | 88.1
4.205 | 4930 | 58.95 | 85.15 | 4.2 | 4161 | 19.99 | 34.21 | 4.22 | 3696 | 12.15 | 23.41 | 4.2 | 3065 | 5.76 | 13.38 | 4.205 | 1908 | 0.252 | 0.94 | 4.215 | 5076 | 62.47 | 87.64
4.305 | 4938 | 58.6 | 84.51 | 4.3 | 4154 | 19.84 | 34 | 4.32 | 3718 | 12.36 | 23.67 | 4.3 | 3110 | 5.903 | 13.51 | 4.305 | 1895 | 0.242 | 0.91 | 4.315 | 5099 | 62.45 | 87.21
4.405 | 4948 | 58.37 | 84.01 | 4.4 | 4151 | 19.72 | 33.83 | 4.42 | 3734 | 12.59 | 24 | 4.4 | 3164 | 6.174 | 13.9 | 4.405 | 1878 | 0.235 | 0.89 | 4.415 | 5116 | 62.38 | 86.83
4.505 | 4956 | 58.19 | 83.62 | 4.5 | 4151 | 19.64 | 33.7 | 4.52 | 3743 | 12.75 | 24.26 | 4.5 | 3205 | 6.477 | 14.39 | 4.505 | 1862 | 0.239 | 0.92 | 4.515 | 5125 | 62.26 | 86.5
4.605 | 4960 | 57.98 | 83.23 | 4.6 | 4153 | 19.63 | 33.65 | 4.62 | 3746 | 12.86 | 24.44 | 4.6 | 3221 | 6.718 | 14.85 | 4.605 | 1852 | 0.248 | 0.95 | 4.615 | 5127 | 62.04 | 86.16
4.705 | 4961 | 57.74 | 82.88 | 4.7 | 4157 | 19.61 | 33.6 | 4.72 | 3744 | 12.95 | 24.64 | 4.7 | 3207 | 6.778 | 15.05 | 4.705 | 1851 | 0.259 | 1 | 4.715 | 5125 | 61.63 | 85.63
4.805 | 4963 | 57.48 | 82.46 | 4.8 | 4158 | 19.57 | 33.51 | 4.82 | 3740 | 13.07 | 24.89 | 4.8 | 3164 | 6.609 | 14.87 | 4.805 | 1854 | 0.265 | 1.02 | 4.815 | 5125 | 61.04 | 84.82
4.91 | 4970 | 57.18 | 81.92 | 4.9 | 4158 | 19.51 | 33.41 | 4.92 | 3732 | 13.11 | 25.01 | 4.9 | 3109 | 6.269 | 14.36 | 4.905 | 1859 | 0.267 | 1.02 | 4.915 | 5135 | 60.34 | 83.67
5.01 | 4982 | 57.03 | 81.51 | 5 | 4160 | 19.45 | 33.29 | 5.02 | 3719 | 13.02 | 24.93 | 5 | 3060 | 5.873 | 13.67 | 5.005 | 1864 | 0.271 | 1.04 | 5.015 | 5157 | 59.69 | 82.42
5.11 | 4997 | 56.92 | 81.11 | 5.1 | 4164 | 19.44 | 33.24 | 5.12 | 3703 | 12.89 | 24.79 | 5.1 | 3035 | 5.563 | 13.05 | 5.105 | 1870 | 0.274 | 1.04 | 5.115 | 5188 | 59.36 | 81.49
5.21 | 5010 | 56.9 | 80.87 | 5.2 | 4176 | 19.51 | 33.27 | 5.22 | 3690 | 12.87 | 24.84 | 5.2 | 3050 | 5.471 | 12.78 | 5.205 | 1877 | 0.278 | 1.06 | 5.27 | 5250 | 59.54 | 80.76
5.31 | 5021 | 57.03 | 80.89 | 5.3 | 4194 | 19.65 | 33.37 | 5.32 | 3690 | 13 | 25.1 | 5.3 | 3102 | 5.627 | 12.92 | 5.305 | 1886 | 0.278 | 1.05 | 5.37 | 5283 | 60.06 | 80.95
5.41 | 5029 | 57.21 | 81.02 | 5.4 | 4215 | 19.83 | 33.5 | 5.42 | 3703 | 13.21 | 25.39 | 5.4 | 3177 | 6.022 | 13.5 | 5.405 | 1892 | 0.278 | 1.05 | 5.47 | 5307 | 60.55 | 81.26
5.51 | 5030 | 57.59 | 81.52 | 5.5 | 4235 | 20.01 | 33.65 | 5.52 | 3723 | 13.39 | 25.61 | 5.5 | 3248 | 6.536 | 14.33 | 5.505 | 1898 | 0.281 | 1.05 | 5.57 | 5320 | 60.87 | 81.48
5.61 | 5022 | 58.03 | 82.27 | 5.6 | 4246 | 20.16 | 33.82 | 5.62 | 3737 | 13.48 | 25.68 | 5.6 | 3282 | 6.937 | 15.05 | 5.605 | 1904 | 0.286 | 1.07 | 5.67 | 5330 | 60.97 | 81.46
5.71 | 5007 | 58.34 | 82.97 | 5.7 | 4246 | 20.28 | 34.01 | 5.72 | 3739 | 13.55 | 25.8 | 5.7 | 3273 | 7.146 | 15.55 | 5.705 | 1912 | 0.294 | 1.09 | 5.77 | 5344 | 60.9 | 81.16
5.81 | 4989 | 58.54 | 83.56 | 5.8 | 4233 | 20.32 | 34.19 | 5.82 | 3734 | 13.64 | 26 | 5.8 | 3234 | 7.093 | 15.62 | 5.805 | 1922 | 0.297 | 1.1 | 5.87 | 5362 | 60.86 | 80.82
5.91 | 4977 | 58.53 | 83.74 | 5.9 | 4210 | 20.3 | 34.34 | 5.92 | 3727 | 13.64 | 26.06 | 5.9 | 3196 | 6.94 | 15.46 | 5.905 | 1933 | 0.3 | 1.1 | 5.97 | 5383 | 60.87 | 80.52
6.01 | 4975 | 58.47 | 83.68 | 6 | 4183 | 20.21 | 34.4 | 6.02 | 3721 | 13.56 | 25.95 | 6 | 3184 | 6.854 | 15.33 | 6.005 | 1944 | 0.3 | 1.1 | 6.07 | 5401 | 60.9 | 80.29
6.11 | 4978 | 58.47 | 83.64 | 6.1 | 4157 | 20.05 | 34.35 | 6.12 | 3715 | 13.42 | 25.72 | 6.1 | 3198 | 6.879 | 15.32 | 6.105 | 1955 | 0.298 | 1.09 | 6.195 | 5419 | 60.92 | 80.05
6.21 | 4980 | 58.52 | 83.68 | 6.2 | 4137 | 19.9 | 34.25 | 6.22 | 3700 | 13.21 | 25.43 | 6.2 | 3220 | 7.003 | 15.49 | 6.205 | 1967 | 0.292 | 1.06 | 6.295 | 5429 | 60.88 | 79.85
6.31 | 4981 | 58.53 | 83.68 | 6.3 | 4125 | 19.74 | 34.08 | 6.32 | 3678 | 13 | 25.17 | 6.3 | 3229 | 7.101 | 15.66 | 6.305 | 1975 | 0.276 | 0.99 | 6.395 | 5437 | 60.81 | 79.65
6.41 | 4982 | 58.51 | 83.62 | 6.4 | 4118 | 19.6 | 33.89 | 6.42 | 3656 | 12.72 | 24.78 | 6.4 | 3218 | 7.09 | 15.69 | 6.405 | 1976 | 0.257 | 0.93 | 6.495 | 5443 | 60.7 | 79.41
6.51 | 4987 | 58.49 | 83.52 | 6.5 | 4116 | 19.49 | 33.72 | 6.525 | 3647 | 12.45 | 24.32 | 6.5 | 3197 | 6.983 | 15.55 | 6.505 | 1972 | 0.247 | 0.89 | 6.595 | 5451 | 60.52 | 79.05
6.61 | 4994 | 58.5 | 83.41 | 6.6 | 4114 | 19.39 | 33.56 | 6.625 | 3657 | 12.35 | 24.04 | 6.6 | 3178 | 6.836 | 15.31 | 6.605 | 1969 | 0.25 | 0.91 | 6.695 | 5464 | 60.27 | 78.54
6.71 | 5000 | 58.55 | 83.38 | 6.7 | 4114 | 19.34 | 33.48 | 6.725 | 3680 | 12.47 | 24.13 | 6.7 | 3175 | 6.726 | 15.09 | 6.705 | 1971 | 0.267 | 0.96 | 6.795 | 5485 | 59.99 | 77.89
6.81 | 5004 | 58.63 | 83.44 | 6.8 | 4117 | 19.37 | 33.5 | 6.825 | 3705 | 12.82 | 24.63 | 6.8 | 3190 | 6.729 | 15.02 | 6.805 | 1984 | 0.285 | 1.02 | 6.895 | 5509 | 59.72 | 77.19
6.91 | 5008 | 58.67 | 83.44 | 6.9 | 4126 | 19.47 | 33.61 | 6.925 | 3725 | 13.23 | 25.29 | 6.9 | 3218 | 6.828 | 15.11 | 6.91 | 2002 | 0.293 | 1.04 | 6.995 | 5536 | 59.5 | 76.53
7.01 | 5014 | 58.7 | 83.38 | 7.005 | 4140 | 19.66 | 33.81 | 7.025 | 3735 | 13.53 | 25.79 | 7 | 3249 | 7.03 | 15.41 | 7.01 | 2024 | 0.293 | 1.03 | 7.095 | 5561 | 59.32 | 75.97
7.11 | 5023 | 58.82 | 83.39 | 7.105 | 4158 | 19.86 | 34.01 | 7.125 | 3737 | 13.66 | 26.03 | 7.1 | 3274 | 7.26 | 15.79 | 7.11 | 2046 | 0.285 | 0.99 | 7.195 | 5582 | 59.2 | 75.52
7.21 | 5032 | 58.95 | 83.43 | 7.205 | 4178 | 20.05 | 34.18 | 7.225 | 3728 | 13.67 | 26.11 | 7.2 | 3282 | 7.425 | 16.11 | 7.21 | 2065 | 0.277 | 0.96 | 7.295 | 5599 | 59.1 | 75.16
7.31 | 5038 | 59.19 | 83.67 | 7.305 | 4200 | 20.24 | 34.32 | 7.325 | 3708 | 13.66 | 26.23 | 7.3 | 3269 | 7.494 | 16.33 | 7.31 | 2080 | 0.269 | 0.92 | 7.395 | 5610 | 58.99 | 74.88
7.41 | 5036 | 59.54 | 84.19 | 7.405 | 4221 | 20.44 | 34.48 | 7.425 | 3684 | 13.65 | 26.39 | 7.4 | 3238 | 7.398 | 16.27 | 7.41 | 2087 | 0.252 | 0.86 | 7.495 | 5616 | 58.9 | 74.69
7.51 | 5022 | 59.82 | 84.81 | 7.505 | 4240 | 20.66 | 34.69 | 7.525 | 3668 | 13.62 | 26.44 | 7.5 | 3200 | 7.204 | 16.03 | 7.51 | 2081 | 0.225 | 0.77
7.61 | 5000 | 59.97 | 85.41 | 7.605 | 4253 | 20.88 | 34.96 | 7.625 | 3670 | 13.56 | 26.31 | 7.6 | 3166 | 6.968 | 15.67 | 7.61 | 2057 | 0.186 | 0.64
7.71 | 4974 | 59.96 | 85.84 | 7.705 | 4260 | 21.09 | 35.26 | 7.725 | 3690 | 13.52 | 26.08 | 7.7 | 3147 | 6.759 | 15.29 | 7.71 | 2018 | 0.151 | 0.53
7.81 | 4949 | 59.82 | 86.08 | 7.805 | 4263 | 21.26 | 35.52 | 7.825 | 3715 | 13.52 | 25.92 | 7.8 | 3150 | 6.656 | 15.05 | 7.81 | 1967 | 0.134 | 0.48
7.91 | 4932 | 59.69 | 86.18 | 7.91 | 4260 | 21.39 | 35.75 | 7.925 | 3730 | 13.6 | 25.95 | 7.9 | 3176 | 6.702 | 15.02 | 7.91 | 1913 | 0.135 | 0.5
8.01 | 4924 | 59.57 | 86.14 | 8.01 | 4255 | 21.44 | 35.87 | 8.025 | 3729 | 13.65 | 26.07 | 8 | 3220 | 6.871 | 15.19 | 8.01 | 1866 | 0.154 | 0.59
8.11 | 4927 | 59.43 | 85.88 | 8.11 | 4246 | 21.41 | 35.91 | 8.125 | 3715 | 13.53 | 25.93 | 8.1 | 3268 | 7.123 | 15.52 | 8.11 | 1834 | 0.177 | 0.69
8.21 | 4940 | 59.27 | 85.43 | 8.21 | 4238 | 21.37 | 35.9 | 8.225 | 3700 | 13.26 | 25.51 | 8.2 | 3302 | 7.347 | 15.84 | 8.21 | 1819 | 0.199 | 0.78
8.31 | 4958 | 59.14 | 84.94 | 8.31 | 4233 | 21.32 | 35.87 | 8.325 | 3687 | 12.92 | 24.96 | 8.3 | 3305 | 7.386 | 15.91 | 8.31 | 1817 | 0.221 | 0.87
8.41 | 4974 | 59.06 | 84.55 | 8.41 | 4230 | 21.33 | 35.9 | 8.425 | 3679 | 12.7 | 24.58 | 8.4 | 3273 | 7.227 | 15.72 | 8.41 | 1827 | 0.242 | 0.94
8.51 | 4985 | 59.06 | 84.37 | 8.51 | 4228 | 21.37 | 35.99 | 8.525 | 3671 | 12.72 | 24.67 | 8.5 | 3216 | 6.847 | 15.16 | 8.51 | 1843 | 0.262 | 1.01
8.61 | 4989 | 58.98 | 84.19 | 8.61 | 4220 | 21.41 | 36.13 | 8.625 | 3666 | 12.96 | 25.17 | 8.6 | 3157 | 6.411 | 14.46 | 8.61 | 1863 | 0.274 | 1.05
8.71 | 4992 | 58.84 | 83.93 | 8.71 | 4207 | 21.41 | 36.24 | 8.725 | 3664 | 13.28 | 25.8 | 8.7 | 3122 | 6.073 | 13.85 | 8.71 | 1883 | 0.276 | 1.04
8.81 | 4996 | 58.68 | 83.63 | 8.81 | 4191 | 21.37 | 36.31 | 8.825 | 3668 | 13.51 | 26.23 | 8.8 | 3123 | 5.942 | 13.55 | 8.81 | 1900 | 0.267 | 1
8.91 | 5003 | 58.51 | 83.28 | 8.91 | 4177 | 21.31 | 36.33 | 8.925 | 3676 | 13.52 | 26.19 | 8.9 | 3159 | 6.083 | 13.71 | 8.915 | 1911 | 0.252 | 0.94
9.01 | 5012 | 58.46 | 83.07 | 9.01 | 4171 | 21.28 | 36.32 | 9.025 | 3681 | 13.29 | 25.71 | 9 | 3213 | 6.45 | 14.29 | 9.015 | 1916 | 0.236 | 0.88
9.115 | 5019 | 58.43 | 82.9 | 9.11 | 4172 | 21.28 | 36.31 | 9.125 | 3681 | 12.94 | 25.04 | 9.1 | 3265 | 6.915 | 15.08 | 9.115 | 1916 | 0.225 | 0.84
9.215 | 5024 | 58.38 | 82.75 | 9.21 | 4176 | 21.29 | 36.3 | 9.225 | 3672 | 12.65 | 24.52 | 9.2 | 3294 | 7.3 | 15.78 | 9.215 | 1913 | 0.22 | 0.82
9.315 | 5026 | 58.26 | 82.55 | 9.31 | 4179 | 21.28 | 36.26 | 9.325 | 3660 | 12.54 | 24.39 | 9.3 | 3294 | 7.506 | 16.23 | 9.315 | 1911 | 0.218 | 0.81
9.415 | 5022 | 58.02 | 82.27 | 9.41 | 4176 | 21.22 | 36.19 | 9.425 | 3651 | 12.67 | 24.7 | 9.4 | 3270 | 7.462 | 16.25 | 9.415 | 1909 | 0.219 | 0.82
9.515 | 5013 | 57.79 | 82.08 | 9.51 | 4168 | 21.13 | 36.1 | 9.525 | 3651 | 12.92 | 25.2 | 9.5 | 3235 | 7.291 | 16.05 | 9.515 | 1910 | 0.22 | 0.82
9.615 | 5001 | 57.54 | 81.93 | 9.61 | 4156 | 20.99 | 35.97 | 9.625 | 3660 | 13.11 | 25.5 | 9.6 | 3206 | 7.098 | 15.76 | 9.615 | 1912 | 0.223 | 0.83
9.715 | 4989 | 57.32 | 81.82 | 9.71 | 4144 | 20.84 | 35.82 | 9.725 | 3670 | 13.12 | 25.45 | 9.7 | 3192 | 6.963 | 15.53 | 9.715 | 1917 | 0.226 | 0.84
9.815 | 4980 | 57.14 | 81.71 | 9.81 | 4137 | 20.72 | 35.66 | 9.825 | 3678 | 12.9 | 24.97 | 9.8 | 3195 | 6.975 | 15.54 | 9.815 | 1924 | 0.227 | 0.84
9.915 | 4975 | 56.95 | 81.52 | 9.91 | 4141 | 20.65 | 35.51 | 9.93 | 3685 | 12.7 | 24.54 | 9.9 | 3214 | 7.104 | 15.74 | 9.915 | 1929 | 0.228 | 0.84
10.02 | 4970 | 56.72 | 81.27 | 10.01 | 4155 | 20.69 | 35.46 | 10.03 | 3698 | 12.74 | 24.52 | 10 | 3236 | 7.305 | 16.07 | 10.02 | 1932 | 0.225 | 0.83
10.11 | 4963 | 56.42 | 80.96 | 10.11 | 4176 | 20.81 | 35.48 | 10.13 | 3719 | 12.96 | 24.82 | 10.1 | 3248 | 7.494 | 16.43 | 10.12 | 1931 | 0.225 | 0.83
10.22 | 4953 | 56.04 | 80.58 | 10.21 | 4200 | 20.98 | 35.57 | 10.23 | 3743 | 13.33 | 25.36 | 10.2 | 3238 | 7.54 | 16.58 | 10.22 | 1930 | 0.233 | 0.86
10.31 | 4941 | 55.63 | 80.18 | 10.31 | 4223 | 21.17 | 35.69 | 10.33 | 3762 | 13.62 | 25.77 | 10.3 | 3206 | 7.429 | 16.5 | 10.31 | 1932 | 0.241 | 0.89
10.41 | 4931 | 55.31 | 79.87 | 10.41 | 4244 | 21.33 | 35.8 | 10.43 | 3769 | 13.73 | 25.95 | 10.4 | 3164 | 7.188 | 16.18 | 10.41 | 1939 | 0.251 | 0.92
10.52 | 4924 | 55.13 | 79.71 | 10.51 | 4260 | 21.48 | 35.91 | 10.53 | 3765 | 13.76 | 26.02 | 10.5 | 3130 | 6.918 | 15.74 | 10.52 | 1950 | 0.253 | 0.92
10.61 | 4923 | 55.05 | 79.64 | 10.61 | 4272 | 21.58 | 35.98 | 10.63 | 3755 | 13.7 | 25.98 | 10.6 | 3112 | 6.697 | 15.32 | 10.62 | 1959 | 0.248 | 0.9
10.72 | 4924 | 55.06 | 79.63 | 10.71 | 4277 | 21.64 | 36.02 | 10.73 | 3740 | 13.62 | 25.94 | 10.7 | 3112 | 6.54 | 14.97 | 10.72 | 1966 | 0.244 | 0.88
10.81 | 4925 | 55.09 | 79.66 | 10.81 | 4279 | 21.65 | 36.04 | 10.83 | 3723 | 13.62 | 26.05 | 10.8 | 3121 | 6.441 | 14.7 | 10.81 | 1969 | 0.241 | 0.87
10.91 | 4924 | 55.13 | 79.72 | 10.91 | 4276 | 21.64 | 36.03 | 10.93 | 3707 | 13.67 | 26.25 | 10.9 | 3134 | 6.371 | 14.48 | 10.91 | 1970 | 0.243 | 0.88
11.01 | 4921 | 55.19 | 79.87 | 11.01 | 4273 | 21.65 | 36.09 | 11.03 | 3694 | 13.67 | 26.35 | 11 | 3153 | 6.366 | 14.38 | 11.02 | 1969 | 0.246 | 0.89
11.12 | 4917 | 55.21 | 79.97 | 11.11 | 4271 | 21.7 | 36.17 | 11.13 | 3685 | 13.52 | 26.12 | 11.1 | 3185 | 6.481 | 14.49 | 11.12 | 1966 | 0.243 | 0.88
11.22 | 4915 | 55.21 | 79.99 | 11.21 | 4271 | 21.78 | 36.32 | 11.23 | 3680 | 13.18 | 25.5 | 11.2 | 3231 | 6.728 | 14.83 | 11.22 | 1959 | 0.238 | 0.87
11.32 | 4917 | 55.19 | 79.92 | 11.31 | 4271 | 21.92 | 36.55 | 11.33 | 3678 | 12.8 | 24.78 | 11.3 | 3289 | 7.122 | 15.42 | 11.31 | 1952 | 0.231 | 0.84
11.42 | 4922 | 55.16 | 79.8 | 11.41 | 4269 | 22.07 | 36.81 | 11.43 | 3680 | 12.63 | 24.45 | 11.4 | 3336 | 7.534 | 16.08 | 11.41 | 1944 | 0.226 | 0.83
11.52 | 4929 | 55.19 | 79.73 | 11.51 | 4263 | 22.22 | 37.11 | 11.53 | 3685 | 12.78 | 24.7 | 11.5 | 3354 | 7.825 | 16.61 | 11.52 | 1939 | 0.225 | 0.82
11.62 | 4935 | 55.22 | 79.68 | 11.61 | 4253 | 22.31 | 37.35 | 11.63 | 3690 | 13.12 | 25.32 | 11.6 | 3342 | 7.983 | 17.01 | 11.62 | 1937 | 0.223 | 0.82
11.72 | 4938 | 55.28 | 79.71 | 11.71 | 4239 | 22.31 | 37.49 | 11.73 | 3690 | 13.39 | 25.84 | 11.7 | 3313 | 7.99 | 17.17 | 11.72 | 1935 | 0.225 | 0.83
11.82 | 4938 | 55.27 | 79.7 | 11.81 | 4223 | 22.26 | 37.53 | 11.83 | 3680 | 13.33 | 25.8 | 11.8 | 3291 | 7.983 | 17.27 | 11.82 | 1933 | 0.228 | 0.84
11.92 | 4939 | 55.2 | 79.59 | 11.91 | 4207 | 22.16 | 37.51 | 11.93 | 3661 | 12.96 | 25.22 | 11.9 | 3284 | 8.013 | 17.37 | 11.92 | 1931 | 0.231 | 0.85
12.02 | 4941 | 55.17 | 79.51 | 12.01 | 4193 | 22.06 | 37.47 | 12.03 | 3640 | 12.47 | 24.4 | 12 | 3287 | 8.064 | 17.47 | 12.02 | 1929 | 0.233 | 0.86
12.12 | 4948 | 55.2 | 79.44 | 12.11 | 4181 | 21.99 | 37.46 | 12.13 | 3626 | 12.06 | 23.68 | 12.1 | 3286 | 8.071 | 17.49 | 12.12 | 1926 | 0.233 | 0.86
12.22 | 4962 | 55.43 | 79.54 | 12.21 | 4173 | 21.93 | 37.43 | 12.23 | 3629 | 11.9 | 23.35 | 12.2 | 3268 | 7.977 | 17.38 | 12.22 | 1925 | 0.236 | 0.87
12.32 | 4979 | 55.81 | 79.82 | 12.31 | 4166 | 21.87 | 37.38 | 12.33 | 3648 | 12.03 | 23.48 | 12.3 | 3236 | 7.761 | 17.08 | 12.32 | 1926 | 0.24 | 0.89
12.42 | 4996 | 56.24 | 80.16 | 12.41 | 4161 | 21.77 | 37.26 | 12.43 | 3677 | 12.31 | 23.85 | 12.4 | 3197 | 7.446 | 16.58 | 12.42 | 1930 | 0.246 | 0.91
12.52 | 5012 | 56.71 | 80.57 | 12.51 | 4156 | 21.63 | 37.06 | 12.53 | 3700 | 12.62 | 24.28 | 12.5 | 3166 | 7.116 | 16 | 12.52 | 1938 | 0.249 | 0.91
12.62 | 5024 | 57.14 | 80.99 | 12.61 | 4156 | 21.49 | 36.81 | 12.63 | 3712 | 12.85 | 24.65 | 12.6 | 3154 | 6.831 | 15.42 | 12.62 | 1944 | 0.248 | 0.91
12.72 | 5032 | 57.57 | 81.47 | 12.71 | 4164 | 21.4 | 36.59 | 12.74 | 3710 | 12.93 | 24.81 | 12.7 | 3162 | 6.668 | 15.01 | 12.72 | 1949 | 0.247 | 0.9
12.82 | 5035 | 58.01 | 82.04 | 12.81 | 4180 | 21.39 | 36.44 | 12.84 | 3698 | 12.98 | 24.99 | 12.8 | 3184 | 6.645 | 14.86 | 12.82 | 1953 | 0.25 | 0.91
12.92 | 5031 | 58.4 | 82.66 | 12.91 | 4199 | 21.45 | 36.37 | 12.94 | 3687 | 13.13 | 25.35 | 12.9 | 3208 | 6.738 | 14.96 | 12.92 | 1957 | 0.253 | 0.92
13.02 | 5022 | 58.71 | 83.24 | 13.01 | 4216 | 21.53 | 36.37 | 13.04 | 3682 | 13.34 | 25.8 | 13 | 3223 | 6.892 | 15.22 | 13.02 | 1964 | 0.255 | 0.92
13.12 | 5014 | 58.89 | 83.63 | 13.11 | 4226 | 21.59 | 36.39 | 13.14 | 3686 | 13.54 | 26.17 | 13.1 | 3229 | 7.039 | 15.53 | 13.12 | 1971 | 0.25 | 0.9
13.22 | 5009 | 58.97 | 83.83 | 13.21 | 4229 | 21.64 | 36.43 | 13.24 | 3696 | 13.62 | 26.24 | 13.2 | 3227 | 7.132 | 15.74 | 13.22 | 1975 | 0.238 | 0.86
13.32 | 5007 | 59.03 | 83.95 | 13.31 | 4229 | 21.66 | 36.48 | 13.34 | 3702 | 13.51 | 25.98 | 13.3 | 3222 | 7.179 | 15.86 | 13.32 | 1974 | 0.227 | 0.82
13.42 | 5005 | 59.07 | 84.04 | 13.41 | 4226 | 21.67 | 36.52 | 13.44 | 3698 | 13.31 | 25.64 | 13.4 | 3223 | 7.215 | 15.94 | 13.42 | 1967 | 0.22 | 0.79
13.52 | 5001 | 59.11 | 84.16 | 13.51 | 4221 | 21.67 | 36.56 | 13.54 | 3680 | 13.16 | 25.47 | 13.5 | 3230 | 7.267 | 16.02 | 13.52 | 1958 | 0.22 | 0.8
13.62 | 4998 | 59.17 | 84.31 | 13.61 | 4218 | 21.68 | 36.61 | 13.64 | 3656 | 13.11 | 25.53 | 13.6 | 3240 | 7.349 | 16.15 | 13.62 | 1947 | 0.227 | 0.83
13.72 | 4997 | 59.22 | 84.4 | 13.71 | 4216 | 21.68 | 36.63 | 13.74 | 3638 | 13.15 | 25.73 | 13.7 | 3246 | 7.411 | 16.26 | 13.72 | 1941 | 0.237 | 0.87
13.82 | 4999 | 59.35 | 84.54 | 13.81 | 4216 | 21.67 | 36.6 | 13.84 | 3633 | 13.24 | 25.94 | 13.8 | 3238 | 7.379 | 16.23 | 13.82 | 1937 | 0.241 | 0.88
13.92 | 5002 | 59.51 | 84.71 | 13.91 | 4219 | 21.65 | 36.53 | 13.94 | 3642 | 13.3 | 26.01 | 13.9 | 3214 | 7.231 | 16.02 | 13.92 | 1933 | 0.241 | 0.89
14.03 | 5005 | 59.62 | 84.83 | 14.01 | 4222 | 21.59 | 36.41 | 14.04 | 3661 | 13.27 | 25.81 | 14 | 3183 | 6.986 | 15.63 | 14.02 | 1930 | 0.24 | 0.89
14.13 | 5004 | 59.74 | 85 | 14.11 | 4225 | 21.54 | 36.3 | 14.14 | 3683 | 13.11 | 25.35 | 14.1 | 3157 | 6.719 | 15.16 | 14.12 | 1928 | 0.242 | 0.89
14.22 | 5003 | 59.78 | 85.08 | 14.21 | 4227 | 21.49 | 36.2 | 14.24 | 3703 | 12.92 | 24.84 | 14.2 | 3144 | 6.504 | 14.73 | 14.22 | 1931 | 0.251 | 0.92
14.32 | 5001 | 59.78 | 85.12 | 14.31 | 4231 | 21.47 | 36.13 | 14.34 | 3714 | 12.78 | 24.51 | 14.3 | 3148 | 6.381 | 14.43 | 14.32 | 1942 | 0.258 | 0.95
14.42 | 4996 | 59.84 | 85.29 | 14.41 | 4237 | 21.5 | 36.13 | 14.44 | 3713 | 12.82 | 24.58 | 14.4 | 3166 | 6.344 | 14.27 | 14.43 | 1957 | 0.26 | 0.95
14.53 | 4990 | 59.9 | 85.48 | 14.51 | 4243 | 21.57 | 36.19 | 14.54 | 3705 | 12.96 | 24.91 | 14.5 | 3189 | 6.388 | 14.27 | 14.53 | 1969 | 0.255 | 0.92
14.63 | 4984 | 59.92 | 85.62 | 14.61 | 4246 | 21.66 | 36.34 | 14.64 | 3694 | 13.04 | 25.14 | 14.6 | 3213 | 6.502 | 14.41 | 14.63 | 1977 | 0.247 | 0.89
14.72 | 4981 | 59.95 | 85.71 | 14.71 | 4242 | 21.75 | 36.51 | 14.74 | 3690 | 13 | 25.08 | 14.7 | 3228 | 6.633 | 14.63 | 14.72 | 1978 | 0.239 | 0.86
14.82 | 4981 | 59.97 | 85.73 | 14.81 | 4230 | 21.78 | 36.67 | 14.84 | 3692 | 12.87 | 24.83 | 14.8 | 3233 | 6.769 | 14.91 | 14.82 | 1975 | 0.233 | 0.84
14.92 | 4982 | 59.96 | 85.7 | 14.91 | 4211 | 21.76 | 36.8 | 14.94 | 3693 | 12.74 | 24.57 | 14.9 | 3232 | 6.852 | 15.1 | 14.93 | 1970 | 0.226 | 0.82
15.03 | 4981 | 59.99 | 85.76 | 15.01 | 4188 | 21.69 | 36.89 | 15.04 | 3686 | 12.74 | 24.61 | 15 | 3224 | 6.852 | 15.13 | 15.03 | 1962 | 0.218 | 0.79
15.13 | 4980 | 59.98 | 85.77 | 15.11 | 4164 | 21.55 | 36.86 | 15.14 | 3676 | 12.87 | 24.93 | 15.1 | 3218 | 6.812 | 15.08 | 15.13 | 1953 | 0.213 | 0.78
15.22 | 4984 | 59.93 | 85.63 | 15.21 | 4144 | 21.35 | 36.69 | 15.24 | 3673 | 13.03 | 25.25 | 15.21 | 3216 | 6.75 | 14.95 | 15.22 | 1945 | 0.213 | 0.78
15.32 | 4991 | 59.94 | 85.52 | 15.31 | 4131 | 21.12 | 36.4 | 15.34 | 3685 | 13.16 | 25.43 | 15.31 | 3214 | 6.708 | 14.86 | 15.32 | 1941 | 0.22 | 0.81
15.42 | 5000 | 59.98 | 85.42 | 15.41 | 4129 | 20.9 | 36.03 | 15.44 | 3705 | 13.21 | 25.39 | 15.41 | 3215 | 6.697 | 14.83 | 15.43 | 1942 | 0.232 | 0.85
15.53 | 5006 | 60.01 | 85.36 | 15.51 | 4140 | 20.8 | 35.77 | 15.54 | 3722 | 13.19 | 25.24 | 15.51 | 3214 | 6.687 | 14.81 | 15.53 | 1952 | 0.247 | 0.9
15.63 | 5009 | 60.04 | 85.35 | 15.61 | 4162 | 20.88 | 35.72 | 15.64 | 3725 | 13.22 | 25.27 | 15.61 | 3216 | 6.691 | 14.82 | 15.63 | 1969 | 0.263 | 0.95
15.72 | 5011 | 60.07 | 85.37 | 15.71 | 4191 | 21.1 | 35.85 | 15.74 | 3719 | 13.31 | 25.48 | 15.71 | 3223 | 6.705 | 14.82 | 15.72 | 1992 | 0.273 | 0.97
15.82 | 5012 | 60.1 | 85.39 | 15.81 | 4219 | 21.43 | 36.16 | 15.84 | 3712 | 13.39 | 25.69 | 15.81 | 3230 | 6.721 | 14.82 | 15.82 | 2016 | 0.275 | 0.97
15.92 | 5013 | 60.17 | 85.48 | 15.91 | 4240 | 21.75 | 36.53 | 15.94 | 3714 | 13.44 | 25.77 | 15.91 | 3234 | 6.731 | 14.82 | 15.93 | 2039 | 0.275 | 0.96
16.03 | 5012 | 60.25 | 85.6 | 16.01 | 4250 | 22 | 36.87 | 16.04 | 3721 | 13.44 | 25.73 | 16.01 | 3230 | 6.691 | 14.75 | 16.03 | 2060 | 0.27 | 0.94
16.13 | 5009 | 60.29 | 85.7 | 16.11 | 4248 | 22.17 | 37.16 | 16.15 | 3720 | 13.42 | 25.69 | 16.11 | 3220 | 6.609 | 14.61 | 16.13 | 2077 | 0.261 | 0.89
16.22 | 5004 | 60.33 | 85.85 | 16.21 | 4239 | 22.26 | 37.39 | 16.25 | 3701 | 13.41 | 25.79 | 16.21 | 3211 | 6.501 | 14.42 | 16.22 | 2089 | 0.242 | 0.83
16.32 | 4998 | 60.35 | 85.99 | 16.31 | 4227 | 22.31 | 37.58 | 16.35 | 3662 | 13.26 | 25.79 | 16.31 | 3206 | 6.405 | 14.23 | 16.32 | 2090 | 0.205 | 0.7
16.42 | 4993 | 60.33 | 86.06 | 16.42 | 4217 | 22.35 | 37.75 | 16.45 | 3616 | 12.91 | 25.43 | 16.41 | 3207 | 6.357 | 14.12 | 16.43 | 2072 | 0.161 | 0.55
16.53 | 4990 | 60.4 | 86.19 | 16.52 | 4211 | 22.39 | 37.87 | 16.55 | 3582 | 12.48 | 24.81 | 16.51 | 3208 | 6.342 | 14.08 | 16.53 | 2033 | 0.121 | 0.42
16.63 | 4991 | 60.46 | 86.27 | 16.61 | 4209 | 22.43 | 37.95 | 16.65 | 3576 | 12.19 | 24.29 | 16.61 | 3207 | 6.342 | 14.08 | 16.63 | 1976 | 0.093 | 0.33
16.73 | 4994 | 60.54 | 86.34 | 16.72 | 4211 | 22.48 | 38.01 | 16.75 | 3599 | 12.25 | 24.23 | 16.71 | 3202 | 6.325 | 14.07 | 16.72 | 1910 | 0.081 | 0.3
16.83 | 4996 | 60.64 | 86.43 | 16.81 | 4216 | 22.53 | 38.05 | 16.85 | 3640 | 12.63 | 24.71 | 16.81 | 3197 | 6.273 | 13.97 | 16.82 | 1845 | 0.081 | 0.31
16.93 | 4998 | 60.62 | 86.36 | 16.92 | 4221 | 22.57 | 38.08 | 16.95 | 3677 | 13.08 | 25.32 | 16.91 | 3194 | 6.192 | 13.81 | 16.93 | 1793 | 0.088 | 0.35
17.03 | 5000 | 60.62 | 86.33 | 17.02 | 4226 | 22.61 | 38.1 | 17.05 | 3700 | 13.32 | 25.64 | 17.01 | 3190 | 6.1 | 13.62 | 17.03 | 1756 | 0.096 | 0.39
17.13 | 5001 | 60.62 | 86.31 | 17.11 | 4231 | 22.63 | 38.09 | 17.15 | 3708 | 13.29 | 25.52 | 17.11 | 3184 | 6.009 | 13.44 | 17.13 | 1733 | 0.103 | 0.42
17.23 | 5002 | 60.59 | 86.27 | 17.22 | 4238 | 22.69 | 38.12 | 17.25 | 3705 | 13.12 | 25.21 | 17.21 | 3173 | 5.928 | 13.3 | 17.22 | 1717 | 0.105 | 0.44
17.33 | 5002 | 60.63 | 86.32 | 17.31 | 4246 | 22.78 | 38.2 | 17.35 | 3699 | 13.05 | 25.12 | 17.31 | 3166 | 5.879 | 13.22 | 17.32 | 1704 | 0.107 | 0.45
17.43 | 5002 | 60.67 | 86.37 | 17.42 | 4250 | 22.86 | 38.31 | 17.45 | 3693 | 13.15 | 25.35 | 17.41 | 3174 | 5.884 | 13.2 | 17.43 | 1691 | 0.11 | 0.46
17.53 | 5003 | 60.69 | 86.38 | 17.52 | 4246 | 22.92 | 38.43 | 17.55 | 3686 | 13.29 | 25.68 | 17.51 | 3201 | 5.973 | 13.29 | 17.53 | 1679 | 0.116 | 0.49
17.63 | 5003 | 60.78 | 86.52 | 17.61 | 4234 | 22.89 | 38.5 | 17.65 | 3679 | 13.3 | 25.74 | 17.61 | 3237 | 6.141 | 13.51 | 17.63 | 1666 | 0.122 | 0.52
17.73 | 5001 | 60.87 | 86.67 | 17.72 | 4218 | 22.8 | 38.5 | 17.75 | 3671 | 13.05 | 25.31 | 17.71 | 3264 | 6.358 | 13.87 | 17.72 | 1654 | 0.125 | 0.54
17.83 | 4999 | 60.94 | 86.8 | 17.81 | 4203 | 22.69 | 38.44 | 17.85 | 3662 | 12.63 | 24.56 | 17.81 | 3270 | 6.542 | 14.25 | 17.82 | 1643 | 0.128 | 0.55
17.93 | 4997 | 60.99 | 86.91 | 17.92 | 4193 | 22.58 | 38.35 | 17.95 | 3653 | 12.19 | 23.76 | 17.91 | 3251 | 6.617 | 14.49 | 17.93 | 1633 | 0.13 | 0.57
18.03 | 4998 | 60.97 | 86.86 | 18.02 | 4189 | 22.51 | 38.27 | 18.05 | 3644 | 11.88 | 23.23 | 18.01 | 3212 | 6.537 | 14.49 | 18.03 | 1628 | 0.137 | 0.6
18.13 | 5002 | 60.89 | 86.68 | 18.11 | 4188 | 22.48 | 38.23 | 18.15 | 3639 | 11.82 | 23.13 | 18.11 | 3165 | 6.304 | 14.18 | 18.13 | 1632 | 0.152 | 0.66
18.23 | 5008 | 60.85 | 86.52 | 18.22 | 4189 | 22.49 | 38.23 | 18.25 | 3636 | 11.94 | 23.38 | 18.21 | 3123 | 6.004 | 13.69 | 18.22 | 1646 | 0.173 | 0.75
18.33 | 5011 | 60.86 | 86.48 | 18.31 | 4189 | 22.54 | 38.32 | 18.35 | 3633 | 12.16 | 23.83 | 18.31 | 3100 | 5.734 | 13.17 | 18.32 | 1674 | 0.199 | 0.84
18.43 | 5009 | 60.84 | 86.49 | 18.42 | 4188 | 22.6 | 38.43 | 18.45 | 3627 | 12.38 | 24.3 | 18.41 | 3107 | 5.603 | 12.84 | 18.43 | 1709 | 0.22 | 0.91
18.53 | 5005 | 60.87 | 86.61 | 18.52 | 4185 | 22.63 | 38.51 | 18.55 | 3619 | 12.51 | 24.62 | 18.51 | 3144 | 5.667 | 12.83 | 18.53 | 1748 | 0.232 | 0.94
18.63 | 4999 | 60.86 | 86.7 | 18.61 | 4181 | 22.65 | 38.58 | 18.65 | 3617 | 12.58 | 24.77 | 18.61 | 3196 | 5.904 | 13.15 | 18.63 | 1784 | 0.232 | 0.93
18.73 | 4997 | 60.83 | 86.69 | 18.72 | 4178 | 22.61 | 38.55 | 18.76 | 3629 | 12.59 | 24.71 | 18.71 | 3241 | 6.239 | 13.71 | 18.72 | 1810 | 0.224 | 0.88
18.83 | 4999 | 60.89 | 86.74 | 18.81 | 4177 | 22.57 | 38.48 | 18.86 | 3655 | 12.59 | 24.53 | 18.81 | 3264 | 6.562 | 14.31 | 18.82 | 1827 | 0.213 | 0.83
18.93 | 5002 | 61 | 86.84 | 18.92 | 4180 | 22.54 | 38.39 | 18.96 | 3692 | 12.67 | 24.44 | 18.91 | 3265 | 6.792 | 14.81 | 18.93 | 1836 | 0.203 | 0.79
19.03 | 5002 | 61.06 | 86.93 | 19.02 | 4185 | 22.51 | 38.31 | 19.06 | 3727 | 12.78 | 24.43 | 19.01 | 3252 | 6.917 | 15.15 | 19.03 | 1838 | 0.204 | 0.79
19.13 | 4999 | 61.07 | 87 | 19.12 | 4189 | 22.51 | 38.26 | 19.16 | 3748 | 12.91 | 24.53 | 19.11 | 3240 | 6.977 | 15.34 | 19.13 | 1840 | 0.218 | 0.84
19.23 | 4995 | 61.02 | 86.99 | 19.22 | 4190 | 22.5 | 38.23 | 19.26 | 3751 | 12.96 | 24.6 | 19.21 | 3234 | 7.006 | 15.43 | 19.22 | 1845 | 0.24 | 0.93
19.33 | 4994 | 60.89 | 86.82 | 19.32 | 4185 | 22.43 | 38.17 | 19.36 | 3739 | 12.86 | 24.5 | 19.31 | 3232 | 7.022 | 15.47 | 19.32 | 1854 | 0.266 | 1.02
19.43 | 4996 | 60.84 | 86.71 | 19.42 | 4174 | 22.28 | 38.02 | 19.46 | 3727 | 12.81 | 24.47 | 19.41 | 3229 | 7.009 | 15.46 | 19.43 | 1871 | 0.286 | 1.09
19.53 | 4998 | 60.84 | 86.68 | 19.52 | 4159 | 22.06 | 37.78 | 19.56 | 3721 | 12.86 | 24.61 | 19.51 | 3219 | 6.944 | 15.36 | 19.53 | 1890 | 0.294 | 1.11
19.63 | 4998 | 60.84 | 86.68 | 19.62 | 4146 | 21.82 | 37.48 | 19.66 | 3726 | 13.03 | 24.9 | 19.61 | 3203 | 6.844 | 15.21 | 19.63 | 1909 | 0.295 | 1.1
19.73 | 4996 | 60.92 | 86.82 | 19.72 | 4140 | 21.64 | 37.23 | 19.76 | 3736 | 13.23 | 25.22 | 19.71 | 3190 | 6.728 | 15.02 | 19.72 | 1927 | 0.29 | 1.07
19.83 | 4994 | 60.97 | 86.93 | 19.82 | 4142 | 21.55 | 37.05 | 19.86 | 3745 | 13.35 | 25.38 | 19.81 | 3187 | 6.639 | 14.83 | 19.82 | 1942 | 0.284 | 1.04
19.93 | 4993 | 60.98 | 86.97 | 19.92 | 4150 | 21.54 | 36.96 | 19.96 | 3747 | 13.33 | 25.33 | 19.91 | 3199 | 6.625 | 14.75 | 19.93 | 1955 | 0.277 | 1.01
20.03 | 4993 | 61.01 | 87.01 | 20.02 | 4162 | 21.57 | 36.91 | 20.06 | 3737 | 13.22 | 25.18 | 20.01 | 3222 | 6.69 | 14.79 | 20.03 | 1967 | 0.272 | 0.98
20.13 | 4994 | 60.95 | 86.9 | 20.12 | 4173 | 21.6 | 36.86 | 20.16 | 3721 | 13.03 | 24.94 | 20.11 | 3250 | 6.833 | 14.97 | 20.13 | 1977 | 0.271 | 0.98
20.23 | 4996 | 60.91 | 86.81 | 20.22 | 4185 | 21.63 | 36.81 | 20.26 | 3703 | 12.85 | 24.71 | 20.21 | 3267 | 6.993 | 15.24 | 20.22 | 1989 | 0.273 | 0.98
20.34 | 4999 | 60.92 | 86.77 | 20.32 | 4195 | 21.65 | 36.75 | 20.36 | 3695 | 12.8 | 24.67 | 20.31 | 3268 | 7.07 | 15.41 | 20.32 | 2002 | 0.279 | 0.99
20.44 | 5003 | 60.89 | 86.68 | 20.42 | 4203 | 21.66 | 36.69 | 20.46 | 3699 | 12.88 | 24.8 | 20.41 | 3249 | 7.025 | 15.4 | 20.43 | 2018 | 0.285 | 1
20.53 | 5005 | 60.96 | 86.74 | 20.52 | 4208 | 21.65 | 36.63 | 20.56 | 3706 | 12.99 | 24.96 | 20.51 | 3216 | 6.842 | 15.15 | 20.53 | 2034 | 0.281 | 0.98
20.63 | 5005 | 61.05 | 86.85 | 20.62 | 4209 | 21.63 | 36.58 | 20.66 | 3711 | 12.98 | 24.91 | 20.61 | 3184 | 6.584 | 14.73 | 20.63 | 2048 | 0.266 | 0.93
20.73 | 5004 | 61.07 | 86.9 | 20.72 | 4207 | 21.59 | 36.55 | 20.76 | 3708 | 12.86 | 24.7 | 20.71 | 3163 | 6.331 | 14.25 | 20.72 | 2054 | 0.236 | 0.82
20.84 | 5003 | 61.15 | 87.03 | 20.82 | 4202 | 21.56 | 36.54 | 20.86 | 3705 | 12.8 | 24.61 | 20.81 | 3159 | 6.146 | 13.85 | 20.82 | 2046 | 0.189 | 0.66
20.94 | 5003 | 61.17 | 87.06 | 20.92 | 4195 | 21.53 | 36.55 | 20.96 | 3703 | 12.87 | 24.75 | 20.91 | 3176 | 6.071 | 13.61 | 20.93 | 2017 | 0.14 | 0.49
21.03 | 5006 | 61.2 | 87.06 | 21.02 | 4186 | 21.5 | 36.57 | 21.06 | 3697 | 12.96 | 24.96 | 21.01 | 3211 | 6.166 | 13.67 | 21.03 | 1964 | 0.1 | 0.36
21.13 | 5009 | 61.35 | 87.21 | 21.12 | 4176 | 21.45 | 36.58 | 21.16 | 3683 | 12.91 | 24.95 | 21.11 | 3258 | 6.427 | 14.05 | 21.13 | 1895 | 0.081 | 0.3
21.23 | 5013 | 61.48 | 87.33 | 21.22 | 4163 | 21.38 | 36.57 | 21.26 | 3663 | 12.63 | 24.56 | 21.21 | 3305 | 6.777 | 14.6 | 21.22 | 1826 | 0.084 | 0.33
21.34 | 5015 | 61.6 | 87.47 | 21.32 | 4148 | 21.28 | 36.54 | 21.36 | 3648 | 12.3 | 24.01 | 21.31 | 3334 | 7.15 | 15.27 | 21.32 | 1771 | 0.096 | 0.39
21.44 | 5017 | 61.71 | 87.59 | 21.42 | 4133 | 21.14 | 36.42 | 21.46 | 3653 | 12.12 | 23.63 | 21.41 | 3333 | 7.384 | 15.78 | 21.43 | 1738 | 0.111 | 0.45
21.53 | 5020 | 61.75 | 87.59 | 21.52 | 4117 | 20.94 | 36.22 | 21.56 | 3678 | 12.18 | 23.59 | 21.51 | 3305 | 7.461 | 16.07 | 21.53 | 1721 | 0.12 | 0.5
21.64 | 5024 | 61.84 | 87.65 | 21.62 | 4101 | 20.69 | 35.92 | 21.66 | 3712 | 12.46 | 23.91 | 21.61 | 3266 | 7.424 | 16.19 | 21.63 | 1715 | 0.126 | 0.52
21.74 | 5027 | 61.91 | 87.71 | 21.72 | 4086 | 20.38 | 35.52 | 21.76 | 3742 | 12.83 | 24.42 | 21.71 | 3234 | 7.311 | 16.1 | 21.72 | 1717 | 0.132 | 0.55
21.84 | 5027 | 62.02 | 87.86 | 21.82 | 4076 | 20.13 | 35.16 | 21.86 | 3759 | 13.18 | 24.98 | 21.81 | 3218 | 7.211 | 15.96 | 21.82 | 1723 | 0.138 | 0.57
21.94 | 5023 | 62.06 | 87.97 | 21.93 | 4073 | 19.92 | 34.83 | 21.96 | 3763 | 13.44 | 25.43 | 21.91 | 3214 | 7.123 | 15.78 | 21.93 | 1734 | 0.148 | 0.61
22.04 | 5017 | 61.98 | 87.97 | 22.03 | 4078 | 19.8 | 34.58 | 22.06 | 3759 | 13.6 | 25.77 | 22.01 | 3210 | 7.014 | 15.56 | 22.03 | 1749 | 0.159 | 0.65
22.14 | 5009 | 61.94 | 88.05 | 22.13 | 4089 | 19.77 | 34.44 | 22.16 | 3749 | 13.67 | 25.96 | 22.11 | 3198 | 6.865 | 15.29 | 22.13 | 1766 | 0.167 | 0.67
22.24 | 4999 | 61.83 | 88.07 | 22.22 | 4102 | 19.76 | 34.3 | 22.26 | 3737 | 13.58 | 25.88 | 22.21 | 3178 | 6.665 | 14.93 | 22.22 | 1781 | 0.163 | 0.65
22.34 | 4989 | 61.75 | 88.13 | 22.32 | 4115 | 19.78 | 34.23 | 22.36 | 3720 | 13.35 | 25.56 | 22.31 | 3157 | 6.433 | 14.51 | 22.33 | 1786 | 0.15 | 0.6
22.44 | 4982 | 61.74 | 88.26 | 22.43 | 4125 | 19.81 | 34.2 | 22.46 | 3699 | 13.08 | 25.18 | 22.41 | 3144 | 6.226 | 14.1 | 22.43 | 1782 | 0.131 | 0.52
22.54 | 4977 | 61.7 | 88.27 | 22.53 | 4135 | 19.85 | 34.19 | 22.56 | 3673 | 12.84 | 24.9 | 22.51 | 3144 | 6.071 | 13.75 | 22.53 | 1770 | 0.115 | 0.46
22.64 | 4976 | 61.71 | 88.31 | 22.63 | 4147 | 19.92 | 34.2 | 22.66 | 3647 | 12.71 | 24.81 | 22.61 | 3152 | 5.96 | 13.47 | 22.63 | 1758 | 0.113 | 0.46
22.74 | 4974 | 61.75 | 88.41 | 22.72 | 4164 | 20.02 | 34.24 | 22.76 | 3631 | 12.7 | 24.91 | 22.71 | 3164 | 5.886 | 13.25 | 22.73 | 1753 | 0.121 | 0.49
22.84 | 4970 | 61.72 | 88.44 | 22.82 | 4185 | 20.19 | 34.35 | 22.86 | 3631 | 12.78 | 25.07 | 22.81 | 3175 | 5.849 | 13.12 | 22.83 | 1754 | 0.137 | 0.56
22.94 | 4967 | 61.64 | 88.37 | 22.93 | 4206 | 20.44 | 34.61 | 22.96 | 3649 | 12.92 | 25.22 | 22.91 | 3187 | 5.876 | 13.13 | 22.93 | 1766 | 0.159 | 0.64
23.04 | 4968 | 61.54 | 88.2 | 23.03 | 4221 | 20.75 | 35 | 23.06 | 3679 | 13.12 | 25.39 | 23.01 | 3206 | 5.996 | 13.32 | 23.03 | 1786 | 0.179 | 0.71
23.14 | 4978 | 61.53 | 88.03 | 23.13 | 4224 | 21.01 | 35.42 | 23.16 | 3708 | 13.3 | 25.55 | 23.11 | 3232 | 6.212 | 13.68 | 23.13 | 1809 | 0.198 | 0.78
23.24 | 4991 | 61.62 | 87.91 | 23.22 | 4214 | 21.13 | 35.71 | 23.26 | 3724 | 13.37 | 25.56 | 23.21 | 3261 | 6.488 | 14.17 | 23.23 | 1834 | 0.215 | 0.84
23.34 | 5004 | 61.8 | 87.95 | 23.32 | 4193 | 21.05 | 35.75 | 23.37 | 3720 | 13.28 | 25.42 | 23.31 | 3284 | 6.752 | 14.64 | 23.33 | 1858 | 0.231 | 0.89
23.44 | 5010 | 62 | 88.12 | 23.43 | 4170 | 20.84 | 35.58 | 23.47 | 3698 | 12.98 | 24.99 | 23.41 | 3293 | 6.951 | 15.03 | 23.43 | 1880 | 0.245 | 0.93
23.54 | 5007 | 62.07 | 88.27 | 23.53 | 4152 | 20.6 | 35.33 | 23.57 | 3666 | 12.53 | 24.34 | 23.51 | 3282 | 7.029 | 15.25 | 23.53 | 1900 | 0.254 | 0.95
23.64 | 4999 | 62.04 | 88.38 | 23.63 | 4144 | 20.42 | 35.09 | 23.67 | 3642 | 12.14 | 23.74 | 23.61 | 3257 | 7.008 | 15.32 | 23.63 | 1920 | 0.257 | 0.95
23.74 | 4990 | 61.93 | 88.39 | 23.72 | 4145 | 20.34 | 34.94 | 23.77 | 3635 | 11.89 | 23.3 | 23.71 | 3224 | 6.881 | 15.2 | 23.73 | 1936 | 0.253 | 0.93
23.84 | 4985 | 61.78 | 88.25 | 23.82 | 4154 | 20.35 | 34.89 | 23.87 | 3647 | 11.94 | 23.3 | 23.81 | 3198 | 6.703 | 14.93 | 23.83 | 1951 | 0.251 | 0.92
23.94 | 4988 | 61.66 | 88.03 | 23.93 | 4167 | 20.42 | 34.89 | 23.97 | 3676 | 12.28 | 23.79 | 23.91 | 3188 | 6.536 | 14.6 | 23.93 | 1966 | 0.248 | 0.9
24.04 | 4995 | 61.67 | 87.92 | 24.03 | 4184 | 20.57 | 35 | 24.07 | 3705 | 12.72 | 24.45 | 24.01 | 3199 | 6.43 | 14.31 | 24.03 | 1979 | 0.244 | 0.88
24.14 | 5000 | 61.73 | 87.93 | 24.13 | 4203 | 20.76 | 35.18 | 24.17 | 3722 | 13.11 | 25.07 | 24.11 | 3225 | 6.453 | 14.25 | 24.13 | 1993 | 0.243 | 0.87
24.24 | 4999 | 61.79 | 88.01 | 24.22 | 4220 | 20.96 | 35.37 | 24.27 | 3724 | 13.22 | 25.28 | 24.21 | 3257 | 6.596 | 14.42 | 24.23 | 2006 | 0.234 | 0.83
24.34 | 4994 | 61.83 | 88.17 | 24.32 | 4234 | 21.15 | 35.57 | 24.37 | 3712 | 13.05 | 25.03 | 24.31 | 3279 | 6.783 | 14.73 | 24.33 | 2018 | 0.227 | 0.8
24.44 | 4988 | 61.72 | 88.12 | 24.43 | 4244 | 21.28 | 35.71 | 24.47 | 3697 | 12.84 | 24.73 | 24.41 | 3282 | 6.943 | 15.06 | 24.43 | 2026 | 0.219 | 0.77
24.54 | 4985 | 61.54 | 87.91 | 24.53 | 4248 | 21.36 | 35.81 | 24.57 | 3685 | 12.77 | 24.68 | 24.51 | 3266 | 6.979 | 15.22 | 24.53 | 2030 | 0.207 | 0.73
24.65 | 4989 | 61.41 | 87.66 | 24.63 | 4251 | 21.42 | 35.88 | 24.67 | 3677 | 12.91 | 25 | 24.61 | 3234 | 6.881 | 15.15 | 24.63 | 2027 | 0.191 | 0.67
24.75 | 4995 | 61.31 | 87.4 | 24.72 | 4252 | 21.46 | 35.94 | 24.77 | 3667 | 13.14 | 25.51 | 24.71 | 3201 | 6.701 | 14.91 | 24.73 | 2015 | 0.164 | 0.58
24.84 | 5001 | 61.32 | 87.31 | 24.82 | 4251 | 21.49 | 35.99 | 24.87 | 3656 | 13.29 | 25.87 | 24.81 | 3181 | 6.49 | 14.53 | 24.83 | 1985 | 0.123 | 0.44
24.94 | 5006 | 61.42 | 87.37 | 24.93 | 4249 | 21.53 | 36.08 | 24.97 | 3646 | 13.27 | 25.91 | 24.91 | 3183 | 6.362 | 14.23 | 24.93 | 1934 | 0.074 | 0.27
25.04 | 5007 | 61.48 | 87.42 | 25.03 | 4243 | 21.58 | 36.22 | 25.07 | 3645 | 13.13 | 25.64 | 25.01 | 3203 | 6.34 | 14.09 | 25.03 | 1862 | 0.033 | 0.13
25.15 | 5007 | 61.55 | 87.54 | 25.13 | 4233 | 21.65 | 36.43 | 25.17 | 3657 | 12.94 | 25.19 | 25.11 | 3227 | 6.404 | 14.13 | 25.13 | 1780 | 0.008 | 0.03
25.25 | 5005 | 61.56 | 87.58 | 25.23 | 4222 | 21.77 | 36.71 | 25.27 | 3672 | 12.71 | 24.64 | 25.21 | 3235 | 6.502 | 14.31 | 25.23 | 1701 | 0.000569 | 0
25.34 | 5004 | 61.5 | 87.52 | 25.33 | 4211 | 21.84 | 36.94 | 25.37 | 3679 | 12.48 | 24.16 | 25.31 | 3223 | 6.523 | 14.41 | 25.33 | 1634 | 0.008 | 0.03
25.44 | 5004 | 61.51 | 87.53 | 25.43 | 4203 | 21.87 | 37.06 | 25.47 | 3672 | 12.32 | 23.89 | 25.41 | 3197 | 6.47 | 14.41 | 25.43 | 1583 | 0.019 | 0.09
25.54 | 5007 | 61.55 | 87.53 | 25.53 | 4197 | 21.84 | 37.05 | 25.57 | 3658 | 12.27 | 23.89 | 25.51 | 3181 | 6.413 | 14.36 | 25.53 | 1546 | 0.031 | 0.14
25.65 | 5009 | 61.64 | 87.62 | 25.63 | 4193 | 21.76 | 36.94 | 25.67 | 3648 | 12.36 | 24.12 | 25.61 | 3187 | 6.412 | 14.33 | 25.63 | 1521 | 0.045 | 0.21
25.75 | 5010 | 61.79 | 87.82 | 25.73 | 4192 | 21.69 | 36.83 | 25.77 | 3650 | 12.53 | 24.44 | 25.71 | 3214 | 6.51 | 14.42 | 25.73 | 1508 | 0.058 | 0.27
25.84 | 5010 | 61.89 | 87.98 | 25.83 | 4194 | 21.64 | 36.75 | 25.87 | 3665 | 12.71 | 24.68 | 25.81 | 3246 | 6.683 | 14.66 | 25.83 | 1505 | 0.072 | 0.34
25.94 | 5006 | 61.99 | 88.18 | 25.93 | 4197 | 21.65 | 36.74 | 25.97 | 3685 | 12.76 | 24.66 | 25.91 | 3263 | 6.838 | 14.92 | 25.93 | 1514 | 0.086 | 0.4
26.04 | 5001 | 62.09 | 88.42 | 26.03 | 4201 | 21.7 | 36.78 | 26.07 | 3704 | 12.74 | 24.5 | 26.02 | 3254 | 6.931 | 15.17 | 26.03 | 1531 | 0.097 | 0.45
26.15 | 4994 | 62.15 | 88.63 | 26.13 | 4203 | 21.78 | 36.91 | 26.17 | 3719 | 12.75 | 24.41 | 26.12 | 3226 | 6.913 | 15.26 | 26.13 | 1555 | 0.104 | 0.48
26.25 | 4986 | 62.17 | 88.79 | 26.23 | 4200 | 21.87 | 37.08 | 26.27 | 3723 | 12.76 | 24.41 | 26.22 | 3194 | 6.803 | 15.17 | 26.23 | 1579 | 0.106 | 0.48
26.34 | 4980 | 62.14 | 88.85 | 26.33 | 4195 | 21.93 | 37.22 | 26.37 | 3720 | 12.81 | 24.52 | 26.32 | 3171 | 6.653 | 14.94 | 26.33 | 1601 | 0.108 | 0.48
26.44 | 4977 | 62.08 | 88.83 | 26.43 | 4189 | 21.94 | 37.3 | 26.47 | 3709 | 12.78 | 24.53 | 26.42 | 3165 | 6.516 | 14.66 | 26.43 | 1622 | 0.114 | 0.5
26.54 | 4976 | 62.03 | 88.76 | 26.53 | 4184 | 21.9 | 37.28 | 26.57 | 3696 | 12.63 | 24.33 | 26.52 | 3174 | 6.444 | 14.46 | 26.53 | 1645 | 0.129 | 0.56
26.65 | 4977 | 62.02 | 88.73 | 26.63 | 4185 | 21.88 | 37.23 | 26.67 | 3688 | 12.53 | 24.19 | 26.62 | 3190 | 6.442 | 14.38 | 26.63 | 1675 | 0.151 | 0.64
26.75 | 4978 | 62.02 | 88.7 | 26.73 | 4190 | 21.91 | 37.24 | 26.77 | 3686 | 12.54 | 24.22 | 26.72 | 3200 | 6.465 | 14.39 | 26.73 | 1714 | 0.177 | 0.73
26.84 | 4980 | 61.96 | 88.6 | 26.83 | 4198 | 22.03 | 37.36 | 26.87 | 3689 | 12.58 | 24.28 | 26.82 | 3199 | 6.462 | 14.39 | 26.84 | 1763 | 0.201 | 0.81
26.94 | 4982 | 61.87 | 88.43 | 26.93 | 4207 | 22.19 | 37.56 | 26.97 | 3696 | 12.56 | 24.2 | 26.92 | 3183 | 6.368 | 14.25 | 26.94 | 1805 | 0.22 | 0.87
27.04 | 4988 | 61.84 | 88.27 | 27.03 | 4213 | 22.35 | 37.77 | 27.07 | 3703 | 12.44 | 23.91 | 27.02 | 3158 | 6.191 | 13.96 | 27.05 | 1844 | 0.237 | 0.91
27.15 | 4998 | 61.84 | 88.1 | 27.13 | 4215 | 22.45 | 37.93 | 27.17 | 3709 | 12.34 | 23.69 | 27.12 | 3136 | 5.992 | 13.61 | 27.15 | 1877 | 0.247 | 0.94
27.25 | 5009 | 61.95 | 88.08 | 27.23 | 4214 | 22.51 | 38.04 | 27.27 | 3714 | 12.4 | 23.78 | 27.22 | 3129 | 5.847 | 13.31 | 27.25 | 1905 | 0.251 | 0.94
27.34 | 5016 | 62.15 | 88.22 | 27.33 | 4212 | 22.54 | 38.1 | 27.37 | 3721 | 12.62 | 24.15 | 27.32 | 3146 | 5.848 | 13.24 | 27.34 | 1927 | 0.242 | 0.9
27.44 | 5022 | 62.27 | 88.29 | 27.43 | 4211 | 22.57 | 38.17 | 27.47 | 3731 | 12.87 | 24.57 | 27.42 | 3183 | 5.998 | 13.42 | 27.44 | 1938 | 0.225 | 0.83
27.54 | 5026 | 62.36 | 88.36 | 27.53 | 4209 | 22.59 | 38.22 | 27.57 | 3743 | 13.07 | 24.87 | 27.52 | 3227 | 6.278 | 13.85 | 27.55 | 1939 | 0.212 | 0.78
27.65 | 5030 | 62.39 | 88.32 | 27.63 | 4205 | 22.6 | 38.27 | 27.67 | 3757 | 13.2 | 25.02 | 27.62 | 3261 | 6.602 | 14.42 | 27.65 | 1933 | 0.206 | 0.76
27.75 | 5033 | 62.42 | 88.3 | 27.73 | 4202 | 22.6 | 38.31 | 27.77 | 3766 | 13.3 | 25.16 | 27.72 | 3272 | 6.859 | 14.93 | 27.75 | 1926 | 0.21 | 0.78
27.84 | 5035 | 62.46 | 88.34 | 27.83 | 4198 | 22.6 | 38.34 | 27.87 | 3767 | 13.41 | 25.34 | 27.82 | 3262 | 7.022 | 15.33 | 27.84 | 1922 | 0.219 | 0.81
27.95 | 5033 | 62.51 | 88.45 | 27.93 | 4194 | 22.59 | 38.36 | 27.97 | 3759 | 13.46 | 25.5 | 27.92 | 3241 | 7.051 | 15.49 | 27.94 | 1922 | 0.221 | 0.82
28.05 | 5028 | 62.55 | 88.59 | 28.03 | 4191 | 22.55 | 38.32 | 28.07 | 3743 | 13.5 | 25.68 | 28.02 | 3220 | 6.994 | 15.47 | 28.05 | 1925 | 0.222 | 0.82
28.15 | 5022 | 62.48 | 88.6 | 28.13 | 4188 | 22.46 | 38.19 | 28.17 | 3720 | 13.49 | 25.82 | 28.12 | 3204 | 6.871 | 15.27 | 28.15 | 1927 | 0.223 | 0.82
28.25 | 5015 | 62.47 | 88.71 | 28.24 | 4186 | 22.32 | 37.97 | 28.27 | 3698 | 13.38 | 25.77 | 28.22 | 3194 | 6.694 | 14.92 | 28.25 | 1933 | 0.227 | 0.83
28.35 | 5008 | 62.43 | 88.77 | 28.34 | 4189 | 22.21 | 37.75 | 28.37 | 3682 | 13.23 | 25.59 | 28.32 | 3188 | 6.503 | 14.52 | 28.34 | 1940 | 0.233 | 0.85
28.45 | 5001 | 62.38 | 88.82 | 28.44 | 4193 | 22.15 | 37.61 | 28.47 | 3672 | 13.11 | 25.42 | 28.42 | 3189 | 6.354 | 14.19 | 28.44 | 1951 | 0.237 | 0.86
28.55 | 4994 | 62.37 | 88.94 | 28.53 | 4197 | 22.16 | 37.59 | 28.57 | 3667 | 13.08 | 25.39 | 28.52 | 3201 | 6.306 | 14.03 | 28.55 | 1963 | 0.235 | 0.85
28.65 | 4988 | 62.27 | 88.89 | 28.63 | 4199 | 22.23 | 37.69 | 28.68 | 3662 | 13.21 | 25.69 | 28.62 | 3226 | 6.414 | 14.16 | 28.65 | 1972 | 0.23 | 0.83
28.75 | 4988 | 62.16 | 88.75 | 28.74 | 4198 | 22.29 | 37.82 | 28.78 | 3655 | 13.4 | 26.1 | 28.72 | 3260 | 6.679 | 14.59 | 28.75 | 1976 | 0.225 | 0.81
28.85 | 4994 | 62.1 | 88.55 | 28.84 | 4194 | 22.34 | 37.94 | 28.88 | 3651 | 13.51 | 26.35 | 28.82 | 3288 | 6.974 | 15.1 | 28.84 | 1976 | 0.223 | 0.8
28.95 | 5006 | 62.05 | 88.26 | 28.94 | 4190 | 22.39 | 38.05 | 28.98 | 3656 | 13.49 | 26.27 | 28.92 | 3291 | 7.196 | 15.57 | 28.94 | 1972 | 0.228 | 0.82
29.05 | 5021 | 62.02 | 87.96 | 29.03 | 4187 | 22.43 | 38.15 | 29.08 | 3669 | 13.3 | 25.81 | 29.02 | 3264 | 7.206 | 15.72 | 29.05 | 1972 | 0.239 | 0.86
29.15 | 5035 | 62.07 | 87.77 | 29.13 | 4184 | 22.47 | 38.24 | 29.18 | 3680 | 12.98 | 25.11 | 29.12 | 3212 | 6.96 | 15.43 | 29.15 | 1977 | 0.256 | 0.92
29.25 | 5047 | 62.09 | 87.61 | 29.24 | 4180 | 22.46 | 38.27 | 29.28 | 3680 | 12.6 | 24.37 | 29.22 | 3151 | 6.587 | 14.88 | 29.25 | 1988 | 0.272 | 0.97
29.35 | 5054 | 62.17 | 87.58 | 29.34 | 4176 | 22.4 | 38.2 | 29.38 | 3668 | 12.3 | 23.88 | 29.32 | 3104 | 6.198 | 14.22 | 29.34 | 2005 | 0.281 | 1
29.45 | 5059 | 62.24 | 87.61 | 29.44 | 4174 | 22.3 | 38.05 | 29.48 | 3651 | 12.16 | 23.72 | 29.42 | 3083 | 5.906 | 13.64 | 29.45 | 2024 | 0.285 | 1
29.55 | 5062 | 62.25 | 87.58 | 29.53 | 4177 | 22.21 | 37.87 | 29.58 | 3643 | 12.24 | 23.94 | 29.52 | 3091 | 5.766 | 13.28 | 29.55 | 2042 | 0.28 | 0.98
29.65 | 5064 | 62.32 | 87.62 | 29.63 | 4183 | 22.19 | 37.77 | 29.68 | 3650 | 12.49 | 24.37 | 29.62 | 3125 | 5.791 | 13.19 | 29.65 | 2055 | 0.267 | 0.93
29.75 | 5068 | 62.37 | 87.64 | 29.74 | 4190 | 22.23 | 37.78 | 29.78 | 3668 | 12.73 | 24.72 | 29.72 | 3175 | 5.966 | 13.38 | 29.75 | 2058 | 0.245 | 0.85
29.85 | 5072 | 62.48 | 87.72 | 29.84 | 4194 | 22.29 | 37.85 | 29.88 | 3691 | 12.86 | 24.81 | 29.82 | 3227 | 6.259 | 13.81 | 29.85 | 2045 | 0.204 | 0.71
29.95 | 5075 | 62.63 | 87.88 | 29.94 | 4194 | 22.33 | 37.9 | 29.98 | 3712 | 12.87 | 24.69 | 29.92 | 3270 | 6.63 | 14.44 | 29.95 | 2005 | 0.15 | 0.53
30.06 | 5074 | 62.77 | 88.09 | 30.04 | 4192 | 22.28 | 37.84 | 30.08 | 3731 | 12.87 | 24.57 | 30.02 | 3289 | 6.96 | 15.07 | 30.05 | 1938 | 0.097 | 0.36
30.16 | 5066 | 62.93 | 88.45 | 30.14 | 4191 | 22.18 | 37.68 | 30.18 | 3746 | 12.93 | 24.58 | 30.12 | 3282 | 7.165 | 15.55 | 30.15 | 1852 | 0.058 | 0.22
30.25 | 5052 | 63.11 | 88.95 | 30.24 | 4194 | 22.1 | 37.52 | 30.28 | 3753 | 13.05 | 24.75 | 30.22 | 3252 | 7.186 | 15.73 | 30.25 | 1757 | 0.041 | 0.17
30.35 | 5032 | 63.18 | 89.41 | 30.34 | 4202 | 22.09 | 37.43 | 30.38 | 3748 | 13.11 | 24.91 | 30.32 | 3214 | 7.034 | 15.58 | 30.35 | 1672 | 0.04 | 0.17
30.45 | 5014 | 63.15 | 89.68 | 30.44 | 4213 | 22.17 | 37.48 | 30.48 | 3733 | 13.1 | 24.99 | 30.42 | 3182 | 6.801 | 15.22 | 30.45 | 1602 | 0.048 | 0.21
30.56 | 5003 | 62.98 | 89.65 | 30.54 | 4221 | 22.31 | 37.64 | 30.58 | 3714 | 13.15 | 25.21 | 30.52 | 3165 | 6.58 | 14.8 | 30.55 | 1550 | 0.061 | 0.28
30.66 | 4999 | 62.75 | 89.38 | 30.64 | 4224 | 22.42 | 37.81 | 30.68 | 3699 | 13.27 | 25.54 | 30.62 | 3169 | 6.471 | 14.54 | 30.65 | 1516 | 0.08 | 0.38
30.75 | 5000 | 62.59 | 89.14 | 30.74 | 4220 | 22.46 | 37.9 | 30.78 | 3691 | 13.38 | 25.81 | 30.72 | 3188 | 6.477 | 14.47 | 30.75 | 1499 | 0.103 | 0.49
30.87 | 4999 | 62.51 | 89.05 | 30.84 | 4214 | 22.45 | 37.93 | 30.88 | 3684 | 13.31 | 25.73 | 30.82 | 3211 | 6.576 | 14.58 | 30.85 | 1498 | 0.124 | 0.59
30.97 | 4990 | 62.43 | 89.09 | 30.94 | 4211 | 22.44 | 37.95 | 30.98 | 3672 | 12.95 | 25.11 | 30.92 | 3230 | 6.718 | 14.81 | 30.95 | 1507 | 0.136 | 0.64
31.06 | 4973 | 62.27 | 89.16 | 31.04 | 4213 | 22.49 | 38.02 | 31.08 | 3658 | 12.42 | 24.17 | 31.02 | 3237 | 6.832 | 15.03 | 31.05 | 1524 | 0.139 | 0.65
31.16 | 4953 | 61.92 | 89.02 | 31.14 | 4218 | 22.59 | 38.13 | 31.18 | 3648 | 11.97 | 23.36 | 31.12 | 3237 | 6.911 | 15.2 | 31.15 | 1542 | 0.134 | 0.62
31.26 | 4938 | 61.45 | 88.62 | 31.24 | 4222 | 22.67 | 38.24 | 31.28 | 3656 | 11.86 | 23.1 | 31.22 | 3231 | 6.947 | 15.31 | 31.25 | 1557 | 0.127 | 0.58
31.37 | 4933 | 60.99 | 88.04 | 31.34 | 4224 | 22.7 | 38.28 | 31.38 | 3679 | 12.11 | 23.43 | 31.32 | 3220 | 6.929 | 15.32 | 31.35 | 1570 | 0.123 | 0.56
31.47 | 4939 | 60.62 | 87.4 | 31.44 | 4225 | 22.71 | 38.28 | 31.48 | 3705 | 12.53 | 24.08 | 31.42 | 3205 | 6.858 | 15.24 | 31.45 | 1583 | 0.125 | 0.56
31.56 | 4952 | 60.42 | 86.88 | 31.54 | 4230 | 22.74 | 38.29 | 31.58 | 3719 | 12.86 | 24.63 | 31.52 | 3185 | 6.733 | 15.05 | 31.55 | 1598 | 0.132 | 0.59
31.66 | 4965 | 60.38 | 86.6 | 31.64 | 4237 | 22.81 | 38.34 | 31.68 | 3713 | 12.85 | 24.64 | 31.62 | 3165 | 6.561 | 14.76 | 31.65 | 1617 | 0.144 | 0.63
31.76 | 4972 | 60.38 | 86.46 | 31.74 | 4245 | 22.91 | 38.44 | 31.78 | 3695 | 12.54 | 24.18 | 31.72 | 3149 | 6.386 | 14.44 | 31.75 | 1641 | 0.156 | 0.68
31.87 | 4975 | 60.33 | 86.34 | 31.84 | 4249 | 22.99 | 38.53 | 31.88 | 3680 | 12.23 | 23.66 | 31.82 | 3146 | 6.269 | 14.19 | 31.85 | 1666 | 0.17 | 0.73
31.97 | 4978 | 60.24 | 86.18 | 31.94 | 4249 | 23.03 | 38.6 | 31.98 | 3675 | 12.12 | 23.48 | 31.92 | 3160 | 6.261 | 14.11 | 31.95 | 1691 | 0.185 | 0.78
32.06 | 4980 | 60.09 | 85.93 | 32.04 | 4246 | 23.06 | 38.68 | 32.08 | 3679 | 12.32 | 23.85 | 32.02 | 3190 | 6.391 | 14.26 | 32.05 | 1718 | 0.199 | 0.82
32.16 | 4978 | 59.85 | 85.62 | 32.14 | 4245 | 23.1 | 38.75 | 32.18 | 3686 | 12.69 | 24.52 | 32.12 | 3227 | 6.625 | 14.62 | 32.15 | 1744 | 0.212 | 0.87
32.26 | 4970 | 59.49 | 85.24 | 32.24 | 4248 | 23.15 | 38.81 | 32.28 | 3690 | 12.98 | 25.05 | 32.22 | 3254 | 6.9 | 15.1 | 32.25 | 1771 | 0.226 | 0.91
32.37 | 4957 | 58.94 | 84.67 | 32.34 | 4255 | 23.19 | 38.82 | 32.38 | 3697 | 13.08 | 25.19 | 32.32 | 3258 | 7.091 | 15.5 | 32.35 | 1797 | 0.243 | 0.96
32.47 | 4946 | 58.4 | 84.09 | 32.44 | 4261 | 23.19 | 38.75 | 32.48 | 3704 | 13.03 | 25.05 | 32.42 | 3238 | 7.124 | 15.67 | 32.45 | 1826 | 0.268 | 1.04
32.56 | 4941 | 58.02 | 83.63 | 32.54 | 4267 | 23.16 | 38.65 | 32.58 | 3707 | 12.95 | 24.88 | 32.52 | 3197 | 6.955 | 15.49 | 32.55 | 1855 | 0.293 | 1.12
32.66 | 4943 | 57.87 | 83.36 | 32.64 | 4272 | 23.14 | 38.58 | 32.68 | 3702 | 12.95 | 24.9 | 32.62 | 3142 | 6.591 | 14.94 | 32.65 | 1884 | 0.309 | 1.17
32.76 | 4953 | 57.97 | 83.36 | 32.74 | 4274 | 23.18 | 38.61 | 32.78 | 3684 | 12.97 | 25.08 | 32.72 | 3086 | 6.138 | 14.16 | 32.75 | 1909 | 0.31 | 1.16
32.87 | 4964 | 58.14 | 83.39 | 32.84 | 4274 | 23.27 | 38.76 | 32.88 | 3658 | 12.95 | 25.2 | 32.82 | 3042 | 5.691 | 13.32 | 32.85 | 1926 | 0.296 | 1.1
32.97 | 4977 | 58.31 | 83.43 | 32.94 | 4269 | 23.37 | 38.98 | 32.98 | 3639 | 12.85 | 25.15 | 32.92 | 3020 | 5.352 | 12.62 | 32.95 | 1934 | 0.278 | 1.02
33.06 | 4988 | 58.48 | 83.49 | 33.04 | 4257 | 23.45 | 39.23 | 33.08 | 3632 | 12.69 | 24.89 | 33.02 | 3028 | 5.179 | 12.18 | 33.05 | 1934 | 0.264 | 0.97
33.16 | 4997 | 58.59 | 83.5 | 33.15 | 4241 | 23.46 | 39.4 | 33.18 | 3643 | 12.52 | 24.48 | 33.12 | 3066 | 5.202 | 12.08 | 33.15 | 1929 | 0.258 | 0.95
33.26 | 5007 | 58.77 | 83.58 | 33.25 | 4223 | 23.42 | 39.49 | 33.28 | 3666 | 12.39 | 24.07 | 33.22 | 3129 | 5.42 | 12.33 | 33.25 | 1922 | 0.259 | 0.96
33.37 | 5017 | 59.06 | 83.83 | 33.34 | 4209 | 23.33 | 39.47 | 33.38 | 3687 | 12.28 | 23.71 | 33.32 | 3205 | 5.823 | 12.94 | 33.35 | 1916 | 0.262 | 0.97
33.47 | 5024 | 59.4 | 84.2 | 33.44 | 4199 | 23.19 | 39.33 | 33.48 | 3693 | 12.18 | 23.48 | 33.42 | 3273 | 6.316 | 13.74 | 33.45 | 1912 | 0.263 | 0.98
33.56 | 5020 | 59.81 | 84.85 | 33.54 | 4194 | 23.08 | 39.19 | 33.58 | 3679 | 12.11 | 23.43 | 33.52 | 3311 | 6.757 | 14.53 | 33.55 | 1909 | 0.264 | 0.98
33.66 | 5003 | 60.15 | 85.62 | 33.65 | 4192 | 22.97 | 39.03 | 33.68 | 3654 | 12.06 | 23.51 | 33.62 | 3311 | 7.028 | 15.11 | 33.65 | 1908 | 0.261 | 0.97
33.76 | 4979 | 60.29 | 86.22 | 33.75 | 4192 | 22.93 | 38.95 | 33.78 | 3634 | 12.08 | 23.68 | 33.72 | 3280 | 7.045 | 15.3 | 33.75 | 1909 | 0.259 | 0.97
33.87 | 4956 | 60.37 | 86.75 | 33.84 | 4196 | 22.95 | 38.94 | 33.88 | 3636 | 12.21 | 23.92 | 33.82 | 3241 | 6.92 | 15.21 | 33.85 | 1909 | 0.256 | 0.95
33.97 | 4938 | 60.38 | 87.07 | 33.94 | 4201 | 22.99 | 38.98 | 33.98 | 3655 | 12.34 | 24.04 | 33.92 | 3215 | 6.756 | 14.96 | 33.95 | 1907 | 0.257 | 0.96
34.06 | 4927 | 60.38 | 87.26 | 34.04 | 4206 | 23.08 | 39.07 | 34.08 | 3675 | 12.34 | 23.92 | 34.02 | 3212 | 6.678 | 14.8 | 34.05 | 1906 | 0.266 | 0.99
34.17 | 4923 | 60.43 | 87.4 | 34.15 | 4207 | 23.15 | 39.18 | 34.18 | 3680 | 12.1 | 23.42 | 34.12 | 3227 | 6.721 | 14.83 | 34.15 | 1907 | 0.278 | 1.04
34.27 | 4928 | 60.44 | 87.33 | 34.25 | 4202 | 23.16 | 39.26 | 34.28 | 3668 | 11.65 | 22.62 | 34.22 | 3243 | 6.815 | 14.96 | 34.25 | 1914 | 0.293 | 1.09
34.37 | 4941 | 60.46 | 87.13 | 34.34 | 4192 | 23.13 | 39.28 | 34.38 | 3654 | 11.26 | 21.94 | 34.32 | 3246 | 6.898 | 15.14 | 34.35 | 1927 | 0.297 | 1.1
34.47 | 4965 | 60.51 | 86.78 | 34.44 | 4181 | 23.03 | 39.23 | 34.48 | 3655 | 11.15 | 21.73 | 34.42 | 3228 | 6.875 | 15.17 | 34.45 | 1941 | 0.293 | 1.08
34.57 | 4994 | 60.69 | 86.53 | 34.54 | 4173 | 22.93 | 39.13 | 34.58 | 3672 | 11.4 | 22.11 | 34.52 | 3193 | 6.739 | 15.03 | 34.55 | 1954 | 0.284 | 1.04
34.67 | 5020 | 60.98 | 86.5 | 34.65 | 4170 | 22.86 | 39.03 | 34.68 | 3692 | 11.87 | 22.89 | 34.62 | 3156 | 6.539 | 14.75 | 34.65 | 1964 | 0.275 | 1
34.77 | 5037 | 61.27 | 86.62 | 34.75 | 4173 | 22.85 | 38.99 | 34.78 | 3699 | 12.26 | 23.6 | 34.72 | 3131 | 6.332 | 14.4 | 34.75 | 1971 | 0.273 | 0.99
34.87 | 5041 | 61.58 | 86.98 | 34.84 | 4180 | 22.91 | 39.03 | 34.88 | 3687 | 12.37 | 23.89 | 34.82 | 3127 | 6.173 | 14.06 | 34.85 | 1977 | 0.275 | 0.99
34.97 | 5036 | 61.74 | 87.3 | 34.94 | 4186 | 23.01 | 39.14 | 34.98 | 3663 | 12.2 | 23.72 | 34.92 | 3143 | 6.102 | 13.82 | 34.95 | 1983 | 0.278 | 1
35.07 | 5028 | 61.83 | 87.57 | 35.04 | 4191 | 23.13 | 39.29 | 35.08 | 3640 | 11.89 | 23.25 | 35.02 | 3168 | 6.109 | 13.73 | 35.05 | 1988 | 0.282 | 1.01
35.17 | 5020 | 61.95 | 87.87 | 35.15 | 4193 | 23.21 | 39.41 | 35.18 | 3631 | 11.58 | 22.72 | 35.12 | 3191 | 6.183 | 13.8 | 35.15 | 1994 | 0.283 | 1.01
35.27 | 5014 | 62.02 | 88.07 | 35.25 | 4193 | 23.23 | 39.45 | 35.28 | 3635 | 11.35 | 22.24 | 35.22 | 3206 | 6.311 | 14.02 | 35.25 | 2001 | 0.285 | 1.01
35.41 | 5006 | 62.15 | 88.4 | 35.34 | 4193 | 23.2 | 39.4 | 35.38 | 3644 | 11.17 | 21.84 | 35.32 | 3213 | 6.458 | 14.31 | 35.35 | 2007 | 0.287 | 1.02
35.5 | 5000 | 62.24 | 88.65 | 35.44 | 4196 | 23.15 | 39.29 | 35.48 | 3655 | 11.08 | 21.6 | 35.42 | 3215 | 6.604 | 14.63 | 35.45 | 2016 | 0.285 | 1.01
35.6 | 4994 | 62.26 | 88.77 | 35.54 | 4202 | 23.13 | 39.2 | 35.58 | 3664 | 11.15 | 21.67 | 35.52 | 3213 | 6.729 | 14.91 | 35.55 | 2026 | 0.28 | 0.98
35.7 | 4992 | 62.26 | 88.81 | 35.65 | 4208 | 23.18 | 39.23 | 35.68 | 3676 | 11.42 | 22.13 | 35.62 | 3207 | 6.803 | 15.11 | 35.65 | 2035 | 0.269 | 0.94
35.81 | 4996 | 62.25 | 88.73 | 35.75 | 4213 | 23.27 | 39.34 | 35.78 | 3696 | 11.82 | 22.77 | 35.72 | 3196 | 6.811 | 15.18 | 35.75 | 2041 | 0.249 | 0.87
35.91 | 5004 | 62.2 | 88.51 | 35.84 | 4214 | 23.38 | 39.5 | 35.88 | 3718 | 12.19 | 23.35 | 35.82 | 3184 | 6.762 | 15.12 | 35.85 | 2037 | 0.219 | 0.76
36 | 5016 | 62.18 | 88.27 | 35.94 | 4212 | 23.45 | 39.65 | 35.98 | 3733 | 12.41 | 23.68 | 35.92 | 3182 | 6.709 | 15.01 | 35.95 | 2014 | 0.178 | 0.63
36.1 | 5030 | 62.23 | 88.09 | 36.05 | 4208 | 23.46 | 39.71 | 36.08 | 3734 | 12.48 | 23.8 | 36.02 | 3191 | 6.705 | 14.96 | 36.05 | 1969 | 0.134 | 0.49
36.2 | 5043 | 62.26 | 87.92 | 36.15 | 4205 | 23.43 | 39.67 | 36.18 | 3718 | 12.47 | 23.89 | 36.12 | 3212 | 6.787 | 15.04 | 36.15 | 1906 | 0.102 | 0.38
36.31 | 5052 | 62.4 | 87.95 | 36.25 | 4204 | 23.36 | 39.58 | 36.28 | 3692 | 12.41 | 23.93 | 36.22 | 3234 | 6.928 | 15.25 | 36.25 | 1832 | 0.09 | 0.35
36.41 | 5057 | 62.5 | 88.01 | 36.35 | 4205 | 23.32 | 39.5 | 36.38 | 3664 | 12.27 | 23.85 | 36.32 | 3241 | 7.04 | 15.47 | 36.35 | 1771 | 0.096 | 0.39
36.51 | 5057 | 62.54 | 88.06 | 36.45 | 4206 | 23.31 | 39.47 | 36.48 | 3645 | 12.09 | 23.61 | 36.42 | 3223 | 7.035 | 15.54 | 36.46 | 1728 | 0.111 | 0.46
36.62 | 5057 | 62.59 | 88.14 | 36.55 | 4204 | 23.31 | 39.48 | 36.58 | 3643 | 11.88 | 23.22 | 36.52 | 3185 | 6.882 | 15.39 | 36.56 | 1703 | 0.129 | 0.54
36.72 | 5057 | 62.63 | 88.2 | 36.65 | 4200 | 23.29 | 39.48 | 36.68 | 3660 | 11.75 | 22.86 | 36.62 | 3140 | 6.639 | 15.05 | 36.66 | 1694 | 0.147 | 0.62
36.81 | 5053 | 62.8 | 88.5 | 36.75 | 4196 | 23.24 | 39.44 | 36.78 | 3688 | 11.8 | 22.79 | 36.72 | 3111 | 6.401 | 14.65 | 36.75 | 1695 | 0.165 | 0.7
36.91 | 5045 | 62.99 | 88.91 | 36.85 | 4194 | 23.19 | 39.37 | 36.88 | 3716 | 12 | 22.99 | 36.82 | 3113 | 6.266 | 14.33 | 36.85 | 1706 | 0.186 | 0.77
37.01 | 5031 | 63.15 | 89.39 | 36.95 | 4195 | 23.16 | 39.32 | 36.98 | 3734 | 12.24 | 23.34 | 36.93 | 3145 | 6.298 | 14.26 | 36.96 | 1724 | 0.2 | 0.83
37.12 | 5014 | 63.21 | 89.77 | 37.05 | 4196 | 23.15 | 39.29 | 37.08 | 3735 | 12.37 | 23.58 | 37.03 | 3190 | 6.479 | 14.46 | 37.06 | 1746 | 0.207 | 0.84
37.22 | 5001 | 63.08 | 89.81 | 37.15 | 4198 | 23.16 | 39.28 | 37.18 | 3726 | 12.32 | 23.54 | 37.13 | 3226 | 6.732 | 14.86 | 37.16 | 1765 | 0.205 | 0.83
37.31 | 4993 | 62.93 | 89.74 | 37.25 | 4199 | 23.17 | 39.3 | 37.28 | 3717 | 12.27 | 23.5 | 37.23 | 3238 | 6.963 | 15.31 | 37.25 | 1779 | 0.198 | 0.79
37.41 | 4989 | 62.76 | 89.57 | 37.35 | 4201 | 23.21 | 39.34 | 37.38 | 3716 | 12.36 | 23.67 | 37.33 | 3224 | 7.059 | 15.59 | 37.35 | 1784 | 0.186 | 0.74
37.51 | 4988 | 62.63 | 89.42 | 37.45 | 4204 | 23.29 | 39.45 | 37.48 | 3723 | 12.56 | 24.02 | 37.43 | 3194 | 7.01 | 15.63 | 37.46 | 1781 | 0.174 | 0.69
37.62 | 4988 | 62.57 | 89.33 | 37.55 | 4205 | 23.37 | 39.58 | 37.58 | 3726 | 12.71 | 24.3 | 37.53 | 3163 | 6.856 | 15.44 | 37.56 | 1773 | 0.164 | 0.66
37.72 | 4989 | 62.53 | 89.24 | 37.65 | 4203 | 23.42 | 39.68 | 37.68 | 3719 | 12.6 | 24.13 | 37.63 | 3138 | 6.653 | 15.1 | 37.66 | 1763 | 0.159 | 0.64
37.81 | 4992 | 62.47 | 89.12 | 37.75 | 4197 | 23.42 | 39.74 | 37.78 | 3702 | 12.29 | 23.64 | 37.73 | 3124 | 6.473 | 14.76 | 37.75 | 1756 | 0.161 | 0.65
37.91 | 4995 | 62.4 | 88.95 | 37.85 | 4191 | 23.35 | 39.67 | 37.88 | 3683 | 12.04 | 23.28 | 37.83 | 3116 | 6.309 | 14.42 | 37.85 | 1755 | 0.168 | 0.68
38.01 | 4998 | 62.39 | 88.89 | 37.95 | 4188 | 23.26 | 39.55 | 37.98 | 3672 | 12.02 | 23.31 | 37.93 | 3110 | 6.152 | 14.08 | 37.96 | 1759 | 0.175 | 0.71
38.12 | 4999 | 62.41 | 88.9 | 38.05 | 4190 | 23.18 | 39.39 | 38.08 | 3670 | 12.24 | 23.74 | 38.03 | 3107 | 6.003 | 13.76 | 38.06 | 1766 | 0.18 | 0.72
38.22 | 4996 | 62.46 | 89.01 | 38.15 | 4195 | 23.13 | 39.26 | 38.18 | 3675 | 12.49 | 24.2 | 38.13 | 3108 | 5.879 | 13.47 | 38.16 | 1775 | 0.181 | 0.73
38.31 | 4991 | 62.54 | 89.23 | 38.25 | 4199 | 23.1 | 39.18 | 38.28 | 3684 | 12.59 | 24.35 | 38.23 | 3117 | 5.82 | 13.29 | 38.25 | 1781 | 0.178 | 0.71
38.41 | 4984 | 62.52 | 89.33 | 38.35 | 4198 | 23.08 | 39.15 | 38.38 | 3695 | 12.55 | 24.18 | 38.33 | 3137 | 5.849 | 13.28 | 38.35 | 1783 | 0.176 | 0.7
38.51 | 4980 | 62.49 | 89.35 | 38.45 | 4195 | 23.06 | 39.14 | 38.48 | 3707 | 12.48 | 23.96 | 38.43 | 3167 | 5.98 | 13.44 | 38.46 | 1784 | 0.178 | 0.71
38.62 | 4979 | 62.47 | 89.34 | 38.55 | 4191 | 23.02 | 39.12 | 38.58 | 3719 | 12.5 | 23.94 | 38.53 | 3204 | 6.198 | 13.78 | 38.56 | 1784 | 0.185 | 0.74
38.72 | 4981 | 62.47 | 89.31 | 38.65 | 4190 | 23.01 | 39.1 | 38.68 | 3723 | 12.61 | 24.13 | 38.63 | 3240 | 6.481 | 14.24 | 38.66 | 1787 | 0.195 | 0.78
38.81 | 4983 | 62.49 | 89.3 | 38.75 | 4189 | 22.98 | 39.07 | 38.78 | 3720 | 12.69 | 24.29 | 38.73 | 3261 | 6.767 | 14.77 | 38.75 | 1790 | 0.207 | 0.82
38.91 | 4985 | 62.52 | 89.31 | 38.85 | 4188 | 22.96 | 39.04 | 38.88 | 3712 | 12.61 | 24.19 | 38.83 | 3259 | 6.943 | 15.17 | 38.85 | 1797 | 0.22 | 0.87
39.01 | 4986 | 62.53 | 89.31 | 38.95 | 4188 | 22.94 | 39 | 38.98 | 3707 | 12.48 | 23.97 | 38.93 | 3232 | 6.954 | 15.32 | 38.96 | 1806 | 0.231 | 0.91
39.12 | 4988 | 62.49 | 89.21 | 39.05 | 4188 | 22.91 | 38.94 | 39.08 | 3711 | 12.46 | 23.92 | 39.03 | 3188 | 6.784 | 15.15 | 39.06 | 1816 | 0.235 | 0.92
39.22 | 4993 | 62.44 | 89.06 | 39.15 | 4191 | 22.9 | 38.91 | 39.18 | 3720 | 12.59 | 24.09 | 39.13 | 3152 | 6.529 | 14.75 | 39.16 | 1826 | 0.234 | 0.91
39.31 | 4999 | 62.39 | 88.87 | 39.25 | 4194 | 22.91 | 38.89 | 39.28 | 3726 | 12.73 | 24.32 | 39.23 | 3142 | 6.336 | 14.36 | 39.25 | 1833 | 0.229 | 0.89
39.41 | 5006 | 62.33 | 88.65 | 39.35 | 4195 | 22.92 | 38.91 | 39.38 | 3722 | 12.65 | 24.2 | 39.33 | 3165 | 6.286 | 14.14 | 39.35 | 1839 | 0.224 | 0.87
39.51 | 5013 | 62.35 | 88.57 | 39.46 | 4190 | 22.89 | 38.91 | 39.48 | 3707 | 12.33 | 23.69 | 39.43 | 3211 | 6.43 | 14.26 | 39.46 | 1844 | 0.226 | 0.87
39.62 | 5017 | 62.43 | 88.61 | 39.56 | 4178 | 22.8 | 38.86 | 39.58 | 3691 | 12.03 | 23.22 | 39.53 | 3259 | 6.684 | 14.61 | 39.56 | 1852 | 0.229 | 0.88
39.72 | 5015 | 62.59 | 88.87 | 39.66 | 4162 | 22.63 | 38.71 | 39.68 | 3684 | 12 | 23.2 | 39.63 | 3284 | 6.938 | 15.04 | 39.66 | 1858 | 0.233 | 0.89
39.82 | 5007 | 62.74 | 89.22 | 39.75 | 4147 | 22.4 | 38.46 | 39.78 | 3689 | 12.28 | 23.7 | 39.73 | 3279 | 7.087 | 15.39 | 39.76 | 1864 | 0.233 | 0.89
39.92 | 4995 | 62.81 | 89.54 | 39.85 | 4138 | 22.17 | 38.16 | 39.88 | 3699 | 12.64 | 24.34 | 39.83 | 3252 | 7.029 | 15.39 | 39.86 | 1866 | 0.227 | 0.87
40.02 | 4985 | 62.8 | 89.7 | 39.96 | 4140 | 22.01 | 37.85 | 39.98 | 3705 | 12.83 | 24.66 | 39.93 | 3220 | 6.85 | 15.15 | 39.96 | 1865 | 0.218 | 0.83
40.12 | 4982 | 62.73 | 89.68 | 40.06 | 4150 | 21.93 | 37.62 | 40.08 | 3705 | 12.75 | 24.5 | 40.03 | 3199 | 6.599 | 14.69 | 40.06 | 1860 | 0.206 | 0.79
40.22 | 4984 | 62.68 | 89.55 | 40.16 | 4166 | 21.92 | 37.47 | 40.18 | 3696 | 12.52 | 24.11 | 40.13 | 3193 | 6.366 | 14.2 | 40.16 | 1853 | 0.199 | 0.76
40.32 | 4992 | 62.69 | 89.43 | 40.25 | 4182 | 21.95 | 37.38 | 40.28 | 3680 | 12.34 | 23.88 | 40.23 | 3198 | 6.199 | 13.8 | 40.26 | 1849 | 0.198 | 0.76
40.42 | 5000 | 62.76 | 89.38 | 40.35 | 4198 | 21.98 | 37.29 | 40.38 | 3661 | 12.31 | 23.94 | 40.33 | 3203 | 6.084 | 13.53 | 40.36 | 1846 | 0.202 | 0.78
40.52 | 5007 | 62.85 | 89.38 | 40.46 | 4211 | 22.03 | 37.26 | 40.48 | 3642 | 12.39 | 24.21 | 40.43 | 3198 | 5.999 | 13.36 | 40.46 | 1846 | 0.209 | 0.81
40.62 | 5014 | 63.02 | 89.49 | 40.56 | 4220 | 22.08 | 37.26 | 40.58 | 3635 | 12.53 | 24.55 | 40.53 | 3188 | 5.934 | 13.26 | 40.56 | 1849 | 0.217 | 0.83
40.72 | 5020 | 63.21 | 89.67 | 40.66 | 4226 | 22.14 | 37.31 | 40.68 | 3643 | 12.66 | 24.75 | 40.63 | 3179 | 5.885 | 13.18 | 40.66 | 1853 | 0.224 | 0.86
40.82 | 5021 | 63.42 | 89.95 | 40.75 | 4228 | 22.22 | 37.43 | 40.78 | 3661 | 12.72 | 24.74 | 40.73 | 3183 | 5.905 | 13.21 | 40.77 | 1863 | 0.23 | 0.88
40.92 | 5018 | 63.54 | 90.18 | 40.85 | 4229 | 22.32 | 37.58 | 40.88 | 3679 | 12.63 | 24.44 | 40.83 | 3203 | 6.033 | 13.41 | 40.87 | 1874 | 0.231 | 0.88
41.03 | 5012 | 63.54 | 90.28 | 40.96 | 4231 | 22.44 | 37.77 | 40.98 | 3683 | 12.3 | 23.79 | 40.93 | 3225 | 6.238 | 13.77 | 40.97 | 1879 | 0.221 | 0.84
41.13 | 5007 | 63.52 | 90.33 | 41.06 | 4230 | 22.55 | 37.97 | 41.08 | 3671 | 11.84 | 22.97 | 41.03 | 3239 | 6.457 | 14.2 | 41.07 | 1878 | 0.209 | 0.79
41.22 | 5005 | 63.52 | 90.37 | 41.16 | 4224 | 22.62 | 38.13 | 41.18 | 3654 | 11.41 | 22.24 | 41.13 | 3234 | 6.59 | 14.51 | 41.17 | 1870 | 0.198 | 0.75
41.32 | 5003 | 63.58 | 90.5 | 41.25 | 4211 | 22.6 | 38.21 | 41.28 | 3646 | 11.23 | 21.94 | 41.23 | 3210 | 6.578 | 14.59 | 41.27 | 1860 | 0.196 | 0.75
41.42 | 4998 | 63.64 | 90.67 | 41.35 | 4194 | 22.51 | 38.22 | 41.38 | 3654 | 11.41 | 22.24 | 41.33 | 3176 | 6.433 | 14.42 | 41.37 | 1852 | 0.202 | 0.78
41.53 | 4992 | 63.57 | 90.68 | 41.46 | 4179 | 22.43 | 38.22 | 41.48 | 3670 | 11.8 | 22.9 | 41.45 | 3147 | 6.226 | 14.09 | 41.47 | 1848 | 0.207 | 0.8
41.63 | 4989 | 63.4 | 90.5 | 41.56 | 4170 | 22.37 | 38.19 | 41.58 | 3680 | 12.21 | 23.63 | 41.55 | 3135 | 6.057 | 13.76 | 41.57 | 1844 | 0.207 | 0.8
41.72 | 4989 | 63.22 | 90.24 | 41.66 | 4165 | 22.32 | 38.16 | 41.68 | 3678 | 12.41 | 24.03 | 41.65 | 3139 | 5.952 | 13.5 | 41.67 | 1839 | 0.2 | 0.78
41.82 | 4992 | 63.06 | 89.95 | 41.76 | 4161 | 22.26 | 38.09 | 41.78 | 3670 | 12.32 | 23.91 | 41.75 | 3162 | 5.959 | 13.42 | 41.77 | 1830 | 0.189 | 0.74
41.92 | 4997 | 62.97 | 89.74 | 41.86 | 4158 | 22.21 | 38.03 | 41.88 | 3671 | 12.13 | 23.52 | 41.85 | 3202 | 6.104 | 13.57 | 41.87 | 1818 | 0.181 | 0.71
42.03 | 5001 | 63 | 89.7 | 41.96 | 4153 | 22.15 | 37.98 | 41.98 | 3689 | 12.02 | 23.21 | 41.95 | 3250 | 6.392 | 14 | 41.97 | 1806 | 0.178 | 0.7
42.13 | 5005 | 63.08 | 89.75 | 42.06 | 4148 | 22.09 | 37.92 | 42.08 | 3717 | 12.1 | 23.18 | 42.05 | 3289 | 6.73 | 14.57 | 42.07 | 1798 | 0.182 | 0.72
42.22 | 5005 | 63.17 | 89.87 | 42.16 | 4143 | 22 | 37.8 | 42.18 | 3743 | 12.31 | 23.43 | 42.15 | 3304 | 7.028 | 15.15 | 42.17 | 1795 | 0.186 | 0.74
42.32 | 5002 | 63.29 | 90.1 | 42.26 | 4138 | 21.85 | 37.6 | 42.28 | 3759 | 12.56 | 23.8 | 42.25 | 3290 | 7.196 | 15.57 | 42.27 | 1796 | 0.188 | 0.74
42.42 | 4995 | 63.3 | 90.24 | 42.36 | 4136 | 21.72 | 37.39 | 42.38 | 3762 | 12.72 | 24.07 | 42.36 | 3255 | 7.165 | 15.68 | 42.37 | 1799 | 0.184 | 0.73
42.53 | 4989 | 63.2 | 90.2 | 42.46 | 4139 | 21.64 | 37.23 | 42.48 | 3757 | 12.79 | 24.25 | 42.46 | 3212 | 7.018 | 15.56 | 42.47 | 1799 | 0.178 | 0.71
42.63 | 4987 | 63.17 | 90.19 | 42.56 | 4148 | 21.64 | 37.15 | 42.58 | 3748 | 12.85 | 24.42 | 42.56 | 3170 | 6.758 | 15.18 | 42.57 | 1798 | 0.179 | 0.71
42.72 | 4990 | 63.15 | 90.12 | 42.66 | 4162 | 21.71 | 37.14 | 42.68 | 3738 | 12.91 | 24.58 | 42.66 | 3139 | 6.463 | 14.66 | 42.67 | 1800 | 0.185 | 0.73
42.82 | 4995 | 63.22 | 90.14 | 42.76 | 4178 | 21.78 | 37.13 | 42.78 | 3731 | 12.95 | 24.72 | 42.76 | 3124 | 6.166 | 14.06 | 42.77 | 1803 | 0.193 | 0.76
42.92 | 4995 | 63.35 | 90.32 | 42.86 | 4194 | 21.86 | 37.12 | 42.88 | 3728 | 12.95 | 24.74 | 42.86 | 3125 | 5.894 | 13.43 | 42.87 | 1810 | 0.197 | 0.77
43.03 | 4991 | 63.35 | 90.38 | 42.96 | 4207 | 21.91 | 37.08 | 42.98 | 3722 | 12.83 | 24.56 | 42.96 | 3144 | 5.724 | 12.97 | 42.97 | 1815 | 0.192 | 0.75
43.13 | 4985 | 63.24 | 90.34 | 43.06 | 4215 | 21.93 | 37.05 | 43.08 | 3708 | 12.49 | 23.98 | 43.06 | 3175 | 5.678 | 12.74 | 43.07 | 1817 | 0.187 | 0.73
43.22 | 4979 | 63.06 | 90.19 | 43.16 | 4219 | 21.92 | 37.01 | 43.18 | 3687 | 12 | 23.18 | 43.16 | 3214 | 5.807 | 12.87 | 43.17 | 1818 | 0.186 | 0.73
43.32 | 4980 | 62.87 | 89.9 | 43.26 | 4215 | 21.86 | 36.93 | 43.28 | 3666 | 11.55 | 22.44 | 43.26 | 3250 | 6.071 | 13.3 | 43.27 | 1822 | 0.192 | 0.75
43.42 | 4984 | 62.76 | 89.66 | 43.36 | 4206 | 21.76 | 36.83 | 43.38 | 3657 | 11.37 | 22.13 | 43.36 | 3269 | 6.365 | 13.86 | 43.38 | 1828 | 0.206 | 0.8
43.53 | 4991 | 62.75 | 89.53 | 43.46 | 4194 | 21.63 | 36.73 | 43.48 | 3665 | 11.57 | 22.49 | 43.46 | 3263 | 6.587 | 14.38 | 43.47 | 1838 | 0.22 | 0.85
43.63 | 4998 | 62.86 | 89.57 | 43.56 | 4181 | 21.54 | 36.69 | 43.58 | 3681 | 12.01 | 23.24 | 43.56 | 3232 | 6.618 | 14.58 | 43.57 | 1850 | 0.233 | 0.89
43.72 | 5000 | 62.98 | 89.69 | 43.66 | 4171 | 21.52 | 36.74 | 43.68 | 3691 | 12.41 | 23.94 | 43.66 | 3190 | 6.489 | 14.48 | 43.68 | 1865 | 0.24 | 0.92
43.82 | 5001 | 63.1 | 89.85 | 43.76 | 4167 | 21.58 | 36.87 | 43.78 | 3688 | 12.51 | 24.17 | 43.76 | 3158 | 6.283 | 14.17 | 43.78 | 1882 | 0.242 | 0.91
43.92 | 5000 | 63.2 | 90.01 | 43.86 | 4167 | 21.69 | 37.07 | 43.88 | 3675 | 12.32 | 23.87 | 43.86 | 3148 | 6.106 | 13.81 | 43.88 | 1898 | 0.24 | 0.9
44.03 | 4997 | 63.19 | 90.04 | 43.97 | 4168 | 21.78 | 37.21 | 43.98 | 3663 | 12 | 23.33 | 43.96 | 3161 | 6.027 | 13.58 | 43.97 | 1913 | 0.234 | 0.87
44.13 | 4995 | 63.18 | 90.06 | 44.06 | 4167 | 21.81 | 37.28 | 44.08 | 3653 | 11.67 | 22.76 | 44.06 | 3187 | 6.056 | 13.53 | 44.07 | 1921 | 0.229 | 0.85
44.23 | 4992 | 63.1 | 90.02 | 44.16 | 4164 | 21.79 | 37.27 | 44.18 | 3646 | 11.43 | 22.32 | 44.16 | 3211 | 6.163 | 13.66 | 44.18 | 1926 | 0.223 | 0.83
44.33 | 4990 | 63 | 89.9 | 44.26 | 4161 | 21.75 | 37.23 | 44.28 | 3640 | 11.28 | 22.07 | 44.26 | 3223 | 6.291 | 13.9 | 44.28 | 1927 | 0.217 | 0.8
44.43 | 4991 | 62.96 | 89.83 | 44.37 | 4162 | 21.78 | 37.26 | 44.38 | 3636 | 11.23 | 22 | 44.36 | 3215 | 6.38 | 14.13 | 44.38 | 1929 | 0.216 | 0.8
44.53 | 4993 | 62.93 | 89.75 | 44.47 | 4167 | 21.83 | 37.31 | 44.48 | 3643 | 11.37 | 22.23 | 44.46 | 3188 | 6.355 | 14.2 | 44.47 | 1931 | 0.212 | 0.78
44.63 | 4997 | 62.96 | 89.73 | 44.56 | 4175 | 21.92 | 37.38 | 44.58 | 3659 | 11.68 | 22.73 | 44.56 | 3147 | 6.203 | 14.04 | 44.57 | 1931 | 0.207 | 0.76
44.73 | 5000 | 63.06 | 89.82 | 44.66 | 4182 | 21.98 | 37.44 | 44.68 | 3676 | 12.02 | 23.29 | 44.66 | 3106 | 5.963 | 13.67 | 44.68 | 1925 | 0.199 | 0.74
44.83 | 5003 | 63.12 | 89.85 | 44.76 | 4186 | 22.02 | 37.45 | 44.78 | 3688 | 12.25 | 23.65 | 44.76 | 3079 | 5.72 | 13.23 | 44.78 | 1912 | 0.185 | 0.69
44.93 | 5007 | 63.21 | 89.91 | 44.87 | 4189 | 22.04 | 37.47 | 44.88 | 3692 | 12.28 | 23.68 | 44.86 | 3079 | 5.573 | 12.89 | 44.88 | 1894 | 0.174 | 0.65
45.03 | 5010 | 63.27 | 89.94 | 44.97 | 4192 | 22.06 | 37.47 | 44.98 | 3695 | 12.24 | 23.58 | 44.96 | 3108 | 5.571 | 12.76 | 44.98 | 1875 | 0.167 | 0.63
45.13 | 5010 | 63.19 | 89.82 | 45.06 | 4196 | 22.07 | 37.46 | 45.08 | 3699 | 12.28 | 23.64 | 45.06 | 3152 | 5.703 | 12.88 | 45.08 | 1861 | 0.167 | 0.64
45.23 | 5007 | 63.07 | 89.69 | 45.16 | 4200 | 22.09 | 37.45 | 45.18 | 3703 | 12.48 | 24 | 45.16 | 3196 | 5.935 | 13.23 | 45.18 | 1852 | 0.171 | 0.66
45.33 | 5001 | 62.84 | 89.49 | 45.26 | 4205 | 22.11 | 37.45 | 45.28 | 3706 | 12.75 | 24.49 | 45.26 | 3221 | 6.198 | 13.7 | 45.28 | 1847 | 0.174 | 0.67
45.43 | 4994 | 62.53 | 89.16 | 45.37 | 4208 | 22.15 | 37.48 | 45.38 | 3706 | 12.88 | 24.75 | 45.36 | 3222 | 6.403 | 14.15 | 45.38 | 1844 | 0.175 | 0.67
45.53 | 4984 | 62.17 | 88.84 | 45.47 | 4210 | 22.18 | 37.51 | 45.48 | 3702 | 12.76 | 24.54 | 45.46 | 3205 | 6.513 | 14.47 | 45.48 | 1841 | 0.175 | 0.68
45.63 | 4969 | 61.64 | 88.33 | 45.56 | 4211 | 22.21 | 37.55 | 45.58 | 3697 | 12.47 | 24.01 | 45.56 | 3178 | 6.499 | 14.56 | 45.58 | 1840 | 0.181 | 0.7
45.73 | 4954 | 60.98 | 87.66 | 45.66 | 4213 | 22.24 | 37.59 | 45.68 | 3690 | 12.17 | 23.48 | 45.66 | 3156 | 6.399 | 14.44 | 45.68 | 1844 | 0.192 | 0.74
45.83 | 4940 | 60.29 | 86.9 | 45.76 | 4216 | 22.27 | 37.62 | 45.8 | 3683 | 12.08 | 23.36 | 45.76 | 3143 | 6.265 | 14.19 | 45.78 | 1854 | 0.206 | 0.79
45.93 | 4935 | 59.6 | 86 | 45.87 | 4219 | 22.31 | 37.65 | 45.9 | 3682 | 12.25 | 23.69 | 45.86 | 3141 | 6.118 | 13.87 | 45.88 | 1870 | 0.217 | 0.83
46.03 | 4938 | 59.02 | 85.11 | 45.97 | 4219 | 22.31 | 37.66 | 46 | 3685 | 12.5 | 24.15 | 45.96 | 3144 | 5.977 | 13.54 | 45.98 | 1887 | 0.219 | 0.83
46.13 | 4944 | 58.52 | 84.29 | 46.06 | 4215 | 22.26 | 37.61 | 46.09 | 3690 | 12.62 | 24.36 | 46.06 | 3145 | 5.828 | 13.19 | 46.08 | 1899 | 0.214 | 0.8
46.23 | 4949 | 58.1 | 83.59 | 46.16 | 4210 | 22.19 | 37.54 | 46.2 | 3692 | 12.49 | 24.09 | 46.16 | 3143 | 5.702 | 12.92 | 46.21 | 1901 | 0.199 | 0.75
46.33 | 4951 | 57.73 | 83.03 | 46.26 | 4205 | 22.13 | 37.48 | 46.3 | 3690 | 12.19 | 23.52 | 46.26 | 3144 | 5.633 | 12.76 | 46.31 | 1891 | 0.183 | 0.69
46.43 | 4951 | 57.44 | 82.62 | 46.37 | 4203 | 22.1 | 37.45 | 46.4 | 3686 | 11.93 | 23.04 | 46.36 | 3152 | 5.629 | 12.72 | 46.41 | 1875 | 0.169 | 0.64
46.53 | 4951 | 57.25 | 82.33 | 46.47 | 4200 | 22.08 | 37.43 | 46.5 | 3685 | 11.91 | 23.01 | 46.46 | 3168 | 5.69 | 12.79 | 46.51 | 1857 | 0.162 | 0.62
46.63 | 4954 | 57.15 | 82.14 | 46.56 | 4196 | 22.03 | 37.39 | 46.59 | 3693 | 12.17 | 23.47 | 46.56 | 3189 | 5.795 | 12.94 | 46.61 | 1843 | 0.171 | 0.66
46.73 | 4959 | 57.15 | 82.07 | 46.66 | 4190 | 21.96 | 37.33 | 46.7 | 3709 | 12.54 | 24.07 | 46.66 | 3205 | 5.938 | 13.19 | 46.71 | 1839 | 0.192 | 0.74
46.83 | 4963 | 57.15 | 81.99 | 46.76 | 4183 | 21.9 | 37.27 | 46.8 | 3731 | 12.86 | 24.54 | 46.76 | 3216 | 6.116 | 13.54 | 46.81 | 1846 | 0.217 | 0.84
46.93 | 4967 | 57.1 | 81.87 | 46.87 | 4180 | 21.87 | 37.27 | 46.9 | 3749 | 12.99 | 24.67 | 46.86 | 3220 | 6.282 | 13.89 | 46.91 | 1864 | 0.238 | 0.91
47.03 | 4968 | 57 | 81.71 | 46.97 | 4181 | 21.91 | 37.31 | 47 | 3749 | 12.91 | 24.52 | 46.96 | 3213 | 6.371 | 14.12 | 47.01 | 1888 | 0.246 | 0.93
47.16 | 4966 | 56.89 | 81.57 | 47.07 | 4184 | 21.96 | 37.37 | 47.09 | 3733 | 12.75 | 24.33 | 47.06 | 3195 | 6.33 | 14.11 | 47.11 | 1909 | 0.242 | 0.9
47.25 | 4963 | 56.84 | 81.55 | 47.17 | 4186 | 22 | 37.41 | 47.2 | 3706 | 12.47 | 23.96 | 47.16 | 3170 | 6.166 | 13.85 | 47.21 | 1926 | 0.235 | 0.87
47.35 | 4958 | 56.79 | 81.55 | 47.27 | 4184 | 21.97 | 37.4 | 47.3 | 3680 | 12.13 | 23.48 | 47.26 | 3150 | 5.965 | 13.48 | 47.31 | 1934 | 0.224 | 0.82
47.45 | 4954 | 56.72 | 81.53 | 47.37 | 4176 | 21.88 | 37.31 | 47.4 | 3666 | 11.83 | 22.98 | 47.36 | 3150 | 5.849 | 13.22 | 47.41 | 1936 | 0.215 | 0.79
47.56 | 4949 | 56.6 | 81.43 | 47.47 | 4163 | 21.7 | 37.11 | 47.5 | 3664 | 11.6 | 22.54 | 47.46 | 3174 | 5.869 | 13.17 | 47.51 | 1937 | 0.212 | 0.78
47.66 | 4945 | 56.45 | 81.29 | 47.57 | 4147 | 21.44 | 36.81 | 47.59 | 3664 | 11.51 | 22.38 | 47.56 | 3212 | 6.031 | 13.37 | 47.61 | 1938 | 0.211 | 0.78
47.75 | 4942 | 56.34 | 81.18 | 47.67 | 4132 | 21.17 | 36.48 | 47.7 | 3657 | 11.52 | 22.42 | 47.66 | 3246 | 6.272 | 13.76 | 47.71 | 1941 | 0.211 | 0.78
47.85 | 4941 | 56.28 | 81.12 | 47.77 | 4123 | 20.93 | 36.15 | 47.8 | 3637 | 11.46 | 22.44 | 47.76 | 3257 | 6.472 | 14.15 | 47.81 | 1945 | 0.216 | 0.79
47.95 | 4943 | 56.31 | 81.12 | 47.87 | 4126 | 20.83 | 35.95 | 47.9 | 3613 | 11.33 | 22.34 | 47.86 | 3243 | 6.575 | 14.44 | 47.91 | 1951 | 0.222 | 0.81
48.06 | 4948 | 56.39 | 81.15 | 47.97 | 4144 | 20.92 | 35.94 | 48 | 3600 | 11.2 | 22.16 | 47.96 | 3212 | 6.531 | 14.48 | 48.01 | 1956 | 0.228 | 0.83
48.16 | 4953 | 56.49 | 81.22 | 48.07 | 4173 | 21.17 | 36.12 | 48.09 | 3610 | 11.18 | 22.05 | 48.06 | 3178 | 6.366 | 14.26 | 48.11 | 1963 | 0.231 | 0.84
48.25 | 4957 | 56.61 | 81.32 | 48.17 | 4205 | 21.54 | 36.47 | 48.2 | 3640 | 11.31 | 22.12 | 48.16 | 3157 | 6.159 | 13.89 | 48.21 | 1969 | 0.227 | 0.82
48.35 | 4960 | 56.72 | 81.42 | 48.27 | 4231 | 21.9 | 36.86 | 48.3 | 3675 | 11.54 | 22.36 | 48.26 | 3159 | 5.994 | 13.51 | 48.31 | 1973 | 0.218 | 0.79
48.45 | 4962 | 56.76 | 81.45 | 48.37 | 4244 | 22.17 | 37.2 | 48.4 | 3692 | 11.68 | 22.53 | 48.36 | 3181 | 5.939 | 13.29 | 48.41 | 1974 | 0.208 | 0.75
48.56 | 4965 | 56.74 | 81.39 | 48.47 | 4245 | 22.31 | 37.43 | 48.5 | 3687 | 11.73 | 22.66 | 48.46 | 3216 | 6.019 | 13.33 | 48.51 | 1969 | 0.198 | 0.72
48.66 | 4969 | 56.68 | 81.23 | 48.57 | 4238 | 22.34 | 37.55 | 48.6 | 3671 | 11.78 | 22.86 | 48.56 | 3247 | 6.212 | 13.62 | 48.61 | 1958 | 0.193 | 0.7
48.75 | 4977 | 56.66 | 81.06 | 48.67 | 4226 | 22.31 | 37.59 | 48.7 | 3661 | 11.92 | 23.19 | 48.66 | 3264 | 6.439 | 14.05 | 48.71 | 1945 | 0.197 | 0.72
48.85 | 4988 | 56.68 | 80.92 | 48.77 | 4213 | 22.23 | 37.57 | 48.8 | 3667 | 12.17 | 23.63 | 48.76 | 3261 | 6.624 | 14.46 | 48.81 | 1936 | 0.205 | 0.75
48.95 | 4996 | 56.71 | 80.83 | 48.87 | 4198 | 22.13 | 37.54 | 48.9 | 3684 | 12.38 | 23.92 | 48.86 | 3234 | 6.659 | 14.66 | 48.91 | 1932 | 0.215 | 0.79
49.06 | 5000 | 56.71 | 80.76 | 48.97 | 4184 | 22.03 | 37.5 | 49 | 3697 | 12.38 | 23.84 | 48.96 | 3191 | 6.522 | 14.55 | 49.02 | 1933 | 0.216 | 0.79
49.16 | 4998 | 56.57 | 80.61 | 49.07 | 4172 | 21.97 | 37.5 | 49.1 | 3694 | 12.11 | 23.35 | 49.06 | 3142 | 6.241 | 14.14 | 49.12 | 1930 | 0.204 | 0.75
49.25 | 4992 | 56.35 | 80.38 | 49.17 | 4166 | 21.96 | 37.54 | 49.2 | 3674 | 11.67 | 22.63 | 49.16 | 3106 | 5.917 | 13.57 | 49.22 | 1917 | 0.188 | 0.7
49.35 | 4987 | 56.11 | 80.12 | 49.27 | 4164 | 21.98 | 37.59 | 49.3 | 3648 | 11.25 | 21.96 | 49.26 | 3103 | 5.704 | 13.09 | 49.31 | 1895 | 0.176 | 0.66
49.45 | 4982 | 55.82 | 79.78 | 49.37 | 4166 | 22.02 | 37.63 | 49.4 | 3634 | 11.01 | 21.58 | 49.36 | 3135 | 5.662 | 12.86 | 49.41 | 1869 | 0.176 | 0.67
49.56 | 4977 | 55.57 | 79.51 | 49.47 | 4169 | 22.02 | 37.62 | 49.5 | 3637 | 11.06 | 21.65 | 49.46 | 3186 | 5.793 | 12.95 | 49.52 | 1850 | 0.186 | 0.72
49.66 | 4973 | 55.33 | 79.22 | 49.57 | 4170 | 21.98 | 37.54 | 49.6 | 3655 | 11.36 | 22.13 | 49.56 | 3231 | 6.035 | 13.3 | 49.62 | 1841 | 0.196 | 0.76
49.76 | 4974 | 55.12 | 78.92 | 49.67 | 4171 | 21.94 | 37.45 | 49.7 | 3676 | 11.73 | 22.71 | 49.66 | 3250 | 6.251 | 13.69 | 49.72 | 1841 | 0.204 | 0.79
49.86 | 4978 | 55.1 | 78.81 | 49.77 | 4171 | 21.88 | 37.36 | 49.8 | 3693 | 11.98 | 23.09 | 49.76 | 3241 | 6.379 | 14.02 | 49.81 | 1849 | 0.214 | 0.82
49.96 | 4982 | 55.17 | 78.86 | 49.87 | 4173 | 21.9 | 37.36 | 49.9 | 3706 | 12.06 | 23.18 | 49.86 | 3220 | 6.41 | 14.18 | 49.91 | 1862 | 0.224 | 0.86
50.06 | 4982 | 55.27 | 79.01 | 49.97 | 4177 | 21.98 | 37.47 | 50 | 3720 | 12.08 | 23.12 | 49.96 | 3201 | 6.359 | 14.15 | 50.02 | 1878 | 0.236 | 0.89
50.16 | 4978 | 55.39 | 79.24 | 50.07 | 4181 | 22.08 | 37.6 | 50.1 | 3735 | 12.11 | 23.08 | 50.06 | 3193 | 6.298 | 14.05 | 50.12 | 1898 | 0.247 | 0.93
50.26 | 4975 | 55.39 | 79.29 | 50.17 | 4184 | 22.15 | 37.7 | 50.2 | 3747 | 12.18 | 23.15 | 50.16 | 3195 | 6.236 | 13.9 | 50.22 | 1917 | 0.248 | 0.92
50.36 | 4977 | 55.35 | 79.18 | 50.28 | 4184 | 22.14 | 37.69 | 50.3 | 3747 | 12.19 | 23.16 | 50.26 | 3199 | 6.186 | 13.77 | 50.31 | 1934 | 0.249 | 0.92
50.46 | 4985 | 55.37 | 79.09 | 50.38 | 4182 | 22.08 | 37.59 | 50.4 | 3734 | 12.07 | 23.02 | 50.36 | 3196 | 6.132 | 13.66 | 50.43 | 1954 | 0.248 | 0.91
50.56 | 4994 | 55.42 | 79.04 | 50.47 | 4183 | 22.02 | 37.49 | 50.5 | 3713 | 12 | 23.02 | 50.46 | 3187 | 6.044 | 13.51 | 50.53 | 1971 | 0.245 | 0.89
50.66 | 5000 | 55.5 | 79.04 | 50.57 | 4187 | 22.01 | 37.43 | 50.6 | 3696 | 12.09 | 23.29 | 50.56 | 3176 | 5.944 | 13.33 | 50.63 | 1988 | 0.24 | 0.86
50.76 | 5004 | 55.61 | 79.13 | 50.68 | 4193 | 22.04 | 37.43 | 50.7 | 3693 | 12.33 | 23.77 | 50.66 | 3171 | 5.853 | 13.14 | 50.73 | 2002 | 0.228 | 0.81
50.86 | 5006 | 55.77 | 79.33 | 50.78 | 4199 | 22.12 | 37.52 | 50.8 | 3704 | 12.6 | 24.23 | 50.76 | 3180 | 5.816 | 13.02 | 50.83 | 2010 | 0.215 | 0.76
50.96 | 5008 | 55.88 | 79.46 | 50.88 | 4200 | 22.21 | 37.65 | 50.9 | 3724 | 12.77 | 24.41 | 50.86 | 3200 | 5.875 | 13.07 | 50.93 | 2012 | 0.202 | 0.72
51.06 | 5010 | 56.07 | 79.7 | 50.97 | 4198 | 22.28 | 37.79 | 51 | 3745 | 12.78 | 24.29 | 50.96 | 3223 | 6.025 | 13.31 | 51.03 | 2007 | 0.191 | 0.68
51.16 | 5010 | 56.27 | 79.98 | 51.07 | 4193 | 22.31 | 37.89 | 51.1 | 3762 | 12.78 | 24.2 | 51.06 | 3239 | 6.235 | 13.71 | 51.13 | 1995 | 0.176 | 0.63
51.26 | 5012 | 56.37 | 80.09 | 51.18 | 4191 | 22.28 | 37.87 | 51.21 | 3770 | 12.89 | 24.34 | 51.16 | 3241 | 6.444 | 14.16 | 51.23 | 1976 | 0.168 | 0.61
51.36 | 5014 | 56.54 | 80.3 | 51.28 | 4192 | 22.23 | 37.76 | 51.31 | 3773 | 13 | 24.53 | 51.26 | 3230 | 6.562 | 14.47 | 51.33 | 1956 | 0.172 | 0.63
51.46 | 5014 | 56.67 | 80.48 | 51.38 | 4196 | 22.16 | 37.62 | 51.41 | 3772 | 13.15 | 24.81 | 51.36 | 3208 | 6.55 | 14.54 | 51.43 | 1941 | 0.194 | 0.71
51.56 | 5013 | 56.72 | 80.56 | 51.47 | 4198 | 22.09 | 37.47 | 51.51 | 3767 | 13.19 | 24.94 | 51.46 | 3184 | 6.43 | 14.38 | 51.53 | 1940 | 0.224 | 0.82
51.66 | 5012 | 56.82 | 80.74 | 51.57 | 4194 | 22 | 37.35 | 51.61 | 3758 | 13.14 | 24.91 | 51.56 | 3167 | 6.259 | 14.07 | 51.63 | 1951 | 0.244 | 0.89
51.76 | 5011 | 56.85 | 80.79 | 51.68 | 4187 | 21.9 | 37.25 | 51.71 | 3744 | 13.08 | 24.87 | 51.66 | 3166 | 6.134 | 13.8 | 51.73 | 1966 | 0.248 | 0.9
51.86 | 5013 | 56.84 | 80.74 | 51.78 | 4182 | 21.82 | 37.16 | 51.81 | 3730 | 12.96 | 24.74 | 51.76 | 3189 | 6.136 | 13.7 | 51.83 | 1977 | 0.234 | 0.84
51.96 | 5016 | 56.93 | 80.82 | 51.88 | 4183 | 21.79 | 37.1 | 51.91 | 3722 | 12.83 | 24.54 | 51.86 | 3230 | 6.283 | 13.85 | 51.93 | 1978 | 0.213 | 0.77
52.06 | 5019 | 57.04 | 80.93 | 51.97 | 4191 | 21.84 | 37.1 | 52.01 | 3721 | 12.76 | 24.42 | 51.96 | 3274 | 6.497 | 14.13 | 52.03 | 1972 | 0.202 | 0.73
52.16 | 5020 | 57.19 | 81.13 | 52.07 | 4201 | 21.9 | 37.13 | 52.11 | 3723 | 12.76 | 24.41 | 52.06 | 3299 | 6.714 | 14.49 | 52.13 | 1961 | 0.2 | 0.73
52.26 | 5018 | 57.36 | 81.4 | 52.18 | 4204 | 21.95 | 37.18 | 52.21 | 3722 | 12.84 | 24.57 | 52.16 | 3295 | 6.794 | 14.68 | 52.23 | 1951 | 0.202 | 0.74
52.36 | 5015 | 57.4 | 81.51 | 52.28 | 4198 | 21.93 | 37.2 | 52.31 | 3716 | 12.88 | 24.68 | 52.26 | 3269 | 6.714 | 14.63 | 52.33 | 1944 | 0.208 | 0.76
52.46 | 5012 | 57.42 | 81.57 | 52.38 | 4186 | 21.86 | 37.19 | 52.41 | 3711 | 12.8 | 24.56 | 52.36 | 3243 | 6.574 | 14.44 | 52.43 | 1941 | 0.206 | 0.76
52.56 | 5011 | 57.42 | 81.6 | 52.47 | 4175 | 21.77 | 37.13 | 52.51 | 3713 | 12.71 | 24.37 | 52.46 | 3237 | 6.433 | 14.15 | 52.53 | 1941 | 0.2 | 0.73
52.66 | 5011 | 57.48 | 81.69 | 52.57 | 4171 | 21.71 | 37.07 | 52.61 | 3725 | 12.7 | 24.27 | 52.56 | 3257 | 6.43 | 14.06 | 52.63 | 1942 | 0.197 | 0.72
52.76 | 5010 | 57.59 | 81.85 | 52.68 | 4172 | 21.67 | 36.98 | 52.71 | 3740 | 12.81 | 24.39 | 52.66 | 3290 | 6.539 | 14.15 | 52.73 | 1945 | 0.196 | 0.72
52.87 | 5009 | 57.64 | 81.94 | 52.78 | 4179 | 21.65 | 36.89 | 52.81 | 3747 | 12.97 | 24.66 | 52.76 | 3315 | 6.67 | 14.33 | 52.83 | 1947 | 0.198 | 0.73
52.97 | 5007 | 57.69 | 82.04 | 52.88 | 4187 | 21.65 | 36.82 | 52.91 | 3738 | 12.96 | 24.68 | 52.86 | 3316 | 6.749 | 14.49 | 52.93 | 1949 | 0.206 | 0.75
53.06 | 5005 | 57.67 | 82.06 | 52.97 | 4195 | 21.65 | 36.76 | 53.01 | 3710 | 12.7 | 24.38 | 52.96 | 3289 | 6.647 | 14.39 | 53.03 | 1951 | 0.209 | 0.76
53.16 | 5003 | 57.62 | 82.02 | 53.08 | 4201 | 21.71 | 36.8 | 53.11 | 3670 | 12.32 | 23.9 | 53.07 | 3239 | 6.421 | 14.11 | 53.13 | 1954 | 0.213 | 0.78
53.26 | 5001 | 57.59 | 82.01 | 53.18 | 4204 | 21.8 | 36.92 | 53.21 | 3628 | 11.86 | 23.27 | 53.17 | 3195 | 6.165 | 13.74 | 53.24 | 1957 | 0.214 | 0.78
53.37 | 5001 | 57.56 | 81.96 | 53.28 | 4203 | 21.9 | 37.1 | 53.31 | 3598 | 11.45 | 22.66 | 53.27 | 3176 | 5.971 | 13.39 | 53.34 | 1960 | 0.21 | 0.76
53.47 | 5003 | 57.52 | 81.86 | 53.38 | 4201 | 21.99 | 37.27 | 53.41 | 3589 | 11.18 | 22.17 | 53.37 | 3187 | 5.918 | 13.22 | 53.44 | 1962 | 0.206 | 0.75
53.56 | 5008 | 57.55 | 81.83 | 53.48 | 4199 | 22.02 | 37.34 | 53.51 | 3599 | 11.06 | 21.89 | 53.47 | 3221 | 6.02 | 13.31 | 53.53 | 1960 | 0.199 | 0.72
53.66 | 5013 | 57.54 | 81.73 | 53.58 | 4199 | 22.01 | 37.32 | 53.61 | 3626 | 11.23 | 22.05 | 53.57 | 3259 | 6.221 | 13.59 | 53.63 | 1957 | 0.195 | 0.71
53.76 | 5016 | 57.48 | 81.59 | 53.68 | 4203 | 22 | 37.28 | 53.71 | 3659 | 11.61 | 22.6 | 53.67 | 3280 | 6.46 | 14.03 | 53.74 | 1952 | 0.195 | 0.71
53.87 | 5017 | 57.39 | 81.45 | 53.78 | 4209 | 22.04 | 37.29 | 53.81 | 3689 | 12.02 | 23.2 | 53.77 | 3278 | 6.651 | 14.45 | 53.84 | 1948 | 0.197 | 0.72
53.97 | 5015 | 57.22 | 81.24 | 53.88 | 4216 | 22.16 | 37.43 | 53.91 | 3706 | 12.27 | 23.56 | 53.87 | 3257 | 6.729 | 14.71 | 53.94 | 1946 | 0.203 | 0.74
54.06 | 5010 | 57.1 | 81.15 | 53.98 | 4222 | 22.32 | 37.64 | 54.01 | 3708 | 12.18 | 23.4 | 53.97 | 3230 | 6.72 | 14.81 | 54.03 | 1947 | 0.21 | 0.77
54.16 | 5002 | 57.05 | 81.22 | 54.08 | 4224 | 22.46 | 37.86 | 54.11 | 3698 | 11.93 | 22.96 | 54.07 | 3210 | 6.64 | 14.73 | 54.13 | 1951 | 0.212 | 0.78
54.26 | 4990 | 57.02 | 81.37 | 54.18 | 4224 | 22.55 | 38.01 | 54.21 | 3689 | 11.78 | 22.74 | 54.17 | 3201 | 6.533 | 14.53 | 54.24 | 1954 | 0.213 | 0.78
54.37 | 4980 | 57.01 | 81.52 | 54.28 | 4221 | 22.55 | 38.05 | 54.31 | 3691 | 11.85 | 22.87 | 54.27 | 3201 | 6.428 | 14.3 | 54.34 | 1957 | 0.21 | 0.76
54.47 | 4976 | 57.01 | 81.59 | 54.38 | 4218 | 22.5 | 37.99 | 54.41 | 3705 | 12.18 | 23.4 | 54.37 | 3206 | 6.348 | 14.1 | 54.44 | 1958 | 0.208 | 0.76
54.56 | 4978 | 57.06 | 81.61 | 54.48 | 4218 | 22.42 | 37.85 | 54.51 | 3722 | 12.6 | 24.1 | 54.47 | 3210 | 6.304 | 13.98 | 54.53 | 1958 | 0.212 | 0.77
54.66 | 4984 | 57.19 | 81.7 | 54.58 | 4219 | 22.35 | 37.73 | 54.61 | 3728 | 12.87 | 24.59 | 54.57 | 3214 | 6.319 | 14 | 54.63 | 1959 | 0.219 | 0.8
54.76 | 4988 | 57.42 | 81.97 | 54.68 | 4217 | 22.29 | 37.64 | 54.71 | 3716 | 13 | 24.91 | 54.67 | 3221 | 6.402 | 14.15 | 54.74 | 1963 | 0.227 | 0.82
54.87 | 4987 | 57.62 | 82.26 | 54.78 | 4213 | 22.25 | 37.6 | 54.81 | 3689 | 12.94 | 24.98 | 54.77 | 3232 | 6.544 | 14.42 | 54.84 | 1969 | 0.229 | 0.83
54.97 | 4989 | 57.77 | 82.46 | 54.88 | 4207 | 22.25 | 37.66 | 54.91 | 3665 | 12.77 | 24.81 | 54.87 | 3246 | 6.724 | 14.75 | 54.94 | 1974 | 0.223 | 0.8
55.06 | 4994 | 57.97 | 82.65 | 54.99 | 4202 | 22.27 | 37.73 | 55.01 | 3655 | 12.59 | 24.52 | 54.97 | 3255 | 6.91 | 15.12 | 55.03 | 1976 | 0.214 | 0.77
55.16 | 5003 | 58.15 | 82.78 | 55.09 | 4202 | 22.32 | 37.82 | 55.11 | 3662 | 12.41 | 24.13 | 55.07 | 3257 | 7.06 | 15.44 | 55.13 | 1972 | 0.208 | 0.75
55.26 | 5010 | 58.4 | 83.02 | 55.19 | 4205 | 22.4 | 37.93 | 55.21 | 3679 | 12.34 | 23.88 | 55.17 | 3246 | 7.144 | 15.67 | 55.24 | 1966 | 0.203 | 0.74
55.37 | 5011 | 58.68 | 83.38 | 55.28 | 4212 | 22.48 | 38.01 | 55.31 | 3692 | 12.4 | 23.91 | 55.27 | 3224 | 7.118 | 15.72 | 55.34 | 1957 | 0.2 | 0.73
55.47 | 5010 | 58.83 | 83.63 | 55.38 | 4221 | 22.56 | 38.07 | 55.41 | 3694 | 12.57 | 24.24 | 55.37 | 3194 | 6.979 | 15.56 | 55.44 | 1949 | 0.2 | 0.73
55.56 | 5009 | 58.95 | 83.81 | 55.49 | 4230 | 22.62 | 38.08 | 55.51 | 3683 | 12.77 | 24.69 | 55.47 | 3162 | 6.743 | 15.19 | 55.53 | 1944 | 0.198 | 0.73
55.66 | 5010 | 59.08 | 83.98 | 55.59 | 4238 | 22.64 | 38.05 | 55.61 | 3666 | 12.86 | 24.99 | 55.57 | 3136 | 6.461 | 14.67 | 55.63 | 1941 | 0.199 | 0.73
55.76 | 5013 | 59.18 | 84.07 | 55.69 | 4242 | 22.63 | 37.99 | 55.71 | 3651 | 12.82 | 25.01 | 55.67 | 3131 | 6.231 | 14.17 | 55.74 | 1941 | 0.201 | 0.74
55.87 | 5015 | 59.29 | 84.18 | 55.78 | 4245 | 22.63 | 37.96 | 55.81 | 3643 | 12.65 | 24.72 | 55.77 | 3149 | 6.107 | 13.81 | 55.85 | 1944 | 0.202 | 0.74
55.97 | 5018 | 59.39 | 84.29 | 55.88 | 4248 | 22.63 | 37.93 | 55.91 | 3643 | 12.42 | 24.28 | 55.87 | 3187 | 6.128 | 13.69 | 55.95 | 1948 | 0.207 | 0.76
56.06 | 5023 | 59.42 | 84.25 | 55.99 | 4255 | 22.67 | 37.93 | 56.01 | 3650 | 12.27 | 23.95 | 55.97 | 3232 | 6.292 | 13.86 | 56.05 | 1952 | 0.208 | 0.76
56.16 | 5028 | 59.53 | 84.3 | 56.09 | 4267 | 22.72 | 37.92 | 56.11 | 3661 | 12.27 | 23.88 | 56.07 | 3267 | 6.522 | 14.21 | 56.15 | 1955 | 0.204 | 0.74
56.26 | 5032 | 59.7 | 84.48 | 56.19 | 4281 | 22.81 | 37.94 | 56.21 | 3672 | 12.41 | 24.05 | 56.17 | 3280 | 6.733 | 14.62 | 56.25 | 1954 | 0.198 | 0.72
56.37 | 5031 | 59.83 | 84.68 | 56.28 | 4293 | 22.94 | 38.05 | 56.32 | 3681 | 12.59 | 24.36 | 56.27 | 3268 | 6.845 | 14.92 | 56.35 | 1949 | 0.184 | 0.67
56.47 | 5024 | 60.01 | 85.05 | 56.38 | 4298 | 23.09 | 38.25 | 56.42 | 3684 | 12.63 | 24.42 | 56.37 | 3233 | 6.79 | 14.96 | 56.45 | 1939 | 0.177 | 0.65
56.56 | 5014 | 60.07 | 85.32 | 56.49 | 4295 | 23.23 | 38.52 | 56.52 | 3678 | 12.41 | 24.03 | 56.47 | 3182 | 6.576 | 14.71 | 56.55 | 1925 | 0.178 | 0.66
56.66 | 5004 | 60.08 | 85.49 | 56.59 | 4283 | 23.31 | 38.75 | 56.62 | 3668 | 12.01 | 23.31 | 56.57 | 3127 | 6.247 | 14.23 | 56.65 | 1912 | 0.187 | 0.69
56.76 | 4994 | 60.15 | 85.78 | 56.69 | 4265 | 23.3 | 38.9 | 56.72 | 3660 | 11.56 | 22.5 | 56.67 | 3083 | 5.901 | 13.63 | 56.75 | 1906 | 0.205 | 0.77
56.87 | 4982 | 60.19 | 86.04 | 56.78 | 4241 | 23.19 | 38.93 | 56.82 | 3659 | 11.34 | 22.07 | 56.77 | 3066 | 5.639 | 13.1 | 56.85 | 1909 | 0.219 | 0.82
56.97 | 4968 | 60.23 | 86.34 | 56.88 | 4216 | 23.03 | 38.89 | 56.92 | 3670 | 11.49 | 22.29 | 56.87 | 3089 | 5.578 | 12.86 | 56.95 | 1917 | 0.229 | 0.85
57.06 | 4953 | 60.21 | 86.57 | 56.99 | 4191 | 22.86 | 38.84 | 57.02 | 3687 | 11.88 | 22.94 | 56.97 | 3149 | 5.759 | 13.02 | 57.05 | 1928 | 0.234 | 0.86
57.16 | 4943 | 60.02 | 86.48 | 57.09 | 4166 | 22.65 | 38.72 | 57.12 | 3702 | 12.29 | 23.65 | 57.07 | 3228 | 6.13 | 13.52 | 57.15 | 1938 | 0.237 | 0.87
57.26 | 4941 | 59.8 | 86.17 | 57.19 | 4148 | 22.47 | 38.58 | 57.22 | 3706 | 12.46 | 23.93 | 57.17 | 3293 | 6.586 | 14.24 | 57.25 | 1946 | 0.248 | 0.91
57.37 | 4950 | 59.55 | 85.66 | 57.29 | 4135 | 22.26 | 38.33 | 57.32 | 3696 | 12.23 | 23.57 | 57.27 | 3315 | 6.876 | 14.77 | 57.35 | 1955 | 0.261 | 0.95
57.47 | 4969 | 59.43 | 85.17 | 57.4 | 4124 | 22.01 | 38 | 57.42 | 3675 | 11.77 | 22.81 | 57.37 | 3284 | 6.876 | 14.91 | 57.45 | 1966 | 0.275 | 1
57.56 | 4991 | 59.51 | 84.91 | 57.5 | 4114 | 21.73 | 37.6 | 57.52 | 3652 | 11.31 | 22.06 | 57.47 | 3214 | 6.583 | 14.59 | 57.55 | 1981 | 0.286 | 1.03
57.66 | 5011 | 59.68 | 84.8 | 57.59 | 4104 | 21.41 | 37.15 | 57.62 | 3637 | 11.05 | 21.64 | 57.57 | 3139 | 6.13 | 13.91 | 57.65 | 1997 | 0.289 | 1.03
57.76 | 5028 | 59.93 | 84.88 | 57.69 | 4098 | 21.12 | 36.7 | 57.72 | 3634 | 11.08 | 21.72 | 57.67 | 3091 | 5.729 | 13.2 | 57.75 | 2013 | 0.287 | 1.02
57.87 | 5039 | 60.15 | 85 | 57.79 | 4097 | 20.92 | 36.36 | 57.82 | 3644 | 11.39 | 22.26 | 57.77 | 3087 | 5.496 | 12.68 | 57.85 | 2026 | 0.281 | 0.99
57.97 | 5045 | 60.32 | 85.14 | 57.9 | 4103 | 20.8 | 36.11 | 57.92 | 3664 | 11.86 | 23.05 | 57.87 | 3120 | 5.48 | 12.51 | 57.95 | 2037 | 0.267 | 0.93
58.06 | 5045 | 60.49 | 85.38 | 58 | 4113 | 20.79 | 36 | 58.02 | 3690 | 12.31 | 23.75 | 57.97 | 3168 | 5.652 | 12.7 | 58.05 | 2040 | 0.244 | 0.85
58.16 | 5040 | 60.6 | 85.62 | 58.1 | 4123 | 20.83 | 35.99 | 58.12 | 3711 | 12.59 | 24.16 | 58.07 | 3211 | 5.952 | 13.2 | 58.15 | 2032 | 0.207 | 0.73
58.26 | 5033 | 60.72 | 85.92 | 58.2 | 4129 | 20.88 | 36 | 58.22 | 3724 | 12.63 | 24.16 | 58.17 | 3234 | 6.278 | 13.82 | 58.25 | 2006 | 0.157 | 0.56
58.37 | 5025 | 60.82 | 86.18 | 58.3 | 4134 | 20.93 | 36.06 | 58.32 | 3721 | 12.51 | 23.95 | 58.27 | 3233 | 6.539 | 14.4 | 58.35 | 1956 | 0.105 | 0.38
58.47 | 5018 | 60.89 | 86.41 | 58.4 | 4135 | 20.95 | 36.08 | 58.42 | 3706 | 12.42 | 23.86 | 58.37 | 3215 | 6.666 | 14.76 | 58.46 | 1888 | 0.067 | 0.25
58.56 | 5007 | 60.95 | 86.68 | 58.5 | 4134 | 20.94 | 36.07 | 58.52 | 3687 | 12.42 | 23.99 | 58.47 | 3191 | 6.657 | 14.86 | 58.56 | 1814 | 0.048 | 0.19
58.66 | 4997 | 60.92 | 86.82 | 58.6 | 4132 | 20.92 | 36.05 | 58.62 | 3672 | 12.5 | 24.24 | 58.57 | 3169 | 6.556 | 14.73 | 58.66 | 1745 | 0.049 | 0.2
58.76 | 4990 | 60.87 | 86.86 | 58.7 | 4127 | 20.89 | 36.04 | 58.72 | 3668 | 12.55 | 24.37 | 58.67 | 3157 | 6.409 | 14.46 | 58.75 | 1694 | 0.059 | 0.25
58.87 | 4990 | 60.89 | 86.9 | 58.8 | 4124 | 20.88 | 36.06 | 58.82 | 3677 | 12.59 | 24.38 | 58.77 | 3154 | 6.257 | 14.13 | 58.85 | 1660 | 0.068 | 0.29
58.97 | 4995 | 60.93 | 86.86 | 58.9 | 4121 | 20.92 | 36.14 | 58.92 | 3693 | 12.62 | 24.34 | 58.87 | 3158 | 6.111 | 13.78 | 58.96 | 1640 | 0.077 | 0.34
59.06 | 5002 | 61.03 | 86.88 | 59 | 4117 | 20.93 | 36.2 | 59.02 | 3710 | 12.65 | 24.27 | 58.97 | 3169 | 5.998 | 13.48 | 59.06 | 1630 | 0.085 | 0.37
59.16 | 5005 | 61.14 | 86.97 | 59.1 | 4111 | 20.86 | 36.13 | 59.12 | 3721 | 12.67 | 24.25 | 59.07 | 3186 | 5.957 | 13.31 | 59.16 | 1626 | 0.093 | 0.41
59.26 | 5006 | 61.16 | 87.01 | 59.2 | 4100 | 20.67 | 35.91 | 59.22 | 3718 | 12.53 | 24 | 59.17 | 3214 | 6.02 | 13.34 | 59.25 | 1628 | 0.103 | 0.45
59.37 | 5003 | 61.18 | 87.08 | 59.3 | 4087 | 20.39 | 35.53 | 59.32 | 3704 | 12.28 | 23.6 | 59.27 | 3248 | 6.193 | 13.57 | 59.35 | 1635 | 0.112 | 0.49
59.47 | 4998 | 61.22 | 87.23 | 59.4 | 4076 | 20.09 | 35.1 | 59.42 | 3686 | 12.08 | 23.33 | 59.37 | 3284 | 6.467 | 14.02 | 59.46 | 1645 | 0.116 | 0.5
59.56 | 4990 | 61.24 | 87.38 | 59.5 | 4073 | 19.88 | 34.76 | 59.52 | 3672 | 12.05 | 23.36 | 59.47 | 3311 | 6.753 | 14.52 | 59.56 | 1655 | 0.116 | 0.5
59.66 | 4980 | 61.23 | 87.55 | 59.6 | 4080 | 19.79 | 34.54 | 59.62 | 3669 | 12.24 | 23.75 | 59.57 | 3319 | 6.995 | 15.01 | 59.66 | 1664 | 0.118 | 0.5
59.76 | 4970 | 61.2 | 87.69 | 59.7 | 4097 | 19.82 | 34.44 | 59.72 | 3680 | 12.52 | 24.23 | 59.67 | 3304 | 7.127 | 15.36 | 59.75 | 1674 | 0.124 | 0.53
59.87 | 4961 | 61.17 | 87.8 | 59.8 | 4118 | 19.92 | 34.45 | 59.82 | 3695 | 12.67 | 24.41 | 59.77 | 3270 | 7.086 | 15.43 | 59.85 | 1689 | 0.138 | 0.58
59.97 | 4954 | 61.18 | 87.95 | 59.9 | 4139 | 20.04 | 34.48 | 59.92 | 3704 | 12.57 | 24.16 | 59.87 | 3229 | 6.935 | 15.29 | 59.96 | 1710 | 0.158 | 0.66
60.06 | 4949 | 61.24 | 88.13 | 60 | 4157 | 20.15 | 34.52 | 60.02 | 3705 | 12.35 | 23.74 | 59.97 | 3196 | 6.701 | 14.93 | 60.06 | 1740 | 0.184 | 0.75
60.16 | 4947 | 61.31 | 88.26 | 60.1 | 4170 | 20.22 | 34.52 | 60.12 | 3699 | 12.21 | 23.5 | 60.07 | 3185 | 6.485 | 14.5 | 60.16 | 1778 | 0.211 | 0.84
60.26 | 4949 | 61.34 | 88.26 | 60.2 | 4182 | 20.25 | 34.48 | 60.22 | 3692 | 12.24 | 23.62 | 60.17 | 3198 | 6.372 | 14.19 | 60.25 | 1821 | 0.233 | 0.91
60.37 | 4955 | 61.32 | 88.12 | 60.3 | 4194 | 20.25 | 34.39 | 60.32 | 3689 | 12.4 | 23.92 | 60.27 | 3224 | 6.362 | 14.05 | 60.35 | 1862 | 0.244 | 0.93
60.47 | 4964 | 61.25 | 87.87 | 60.4 | 4207 | 20.25 | 34.28 | 60.42 | 3688 | 12.44 | 24.03 | 60.37 | 3248 | 6.441 | 14.12 | 60.46 | 1894 | 0.241 | 0.91
60.56 | 4975 | 61.22 | 87.61 | 60.5 | 4222 | 20.3 | 34.24 | 60.52 | 3690 | 12.3 | 23.74 | 60.47 | 3254 | 6.537 | 14.31 | 60.56 | 1913 | 0.233 | 0.87
60.66 | 4988 | 61.21 | 87.38 | 60.6 | 4235 | 20.4 | 34.3 | 60.62 | 3692 | 12.04 | 23.23 | 60.57 | 3237 | 6.558 | 14.43 | 60.66 | 1919 | 0.226 | 0.84
60.76 | 5002 | 61.24 | 87.19 | 60.7 | 4244 | 20.55 | 34.49 | 60.72 | 3693 | 11.86 | 22.86 | 60.67 | 3205 | 6.491 | 14.42 | 60.75 | 1921 | 0.223 | 0.83
60.87 | 5014 | 61.35 | 87.13 | 60.8 | 4241 | 20.68 | 34.73 | 60.82 | 3694 | 11.9 | 22.94 | 60.77 | 3171 | 6.326 | 14.21 | 60.85 | 1922 | 0.221 | 0.82
60.97 | 5024 | 61.46 | 87.12 | 60.9 | 4226 | 20.73 | 34.93 | 60.92 | 3691 | 12.12 | 23.38 | 60.87 | 3146 | 6.122 | 13.86 | 60.96 | 1923 | 0.216 | 0.8
61.06 | 5032 | 61.59 | 87.16 | 61 | 4203 | 20.67 | 35.01 | 61.02 | 3687 | 12.33 | 23.82 | 60.97 | 3140 | 5.944 | 13.48 | 61.06 | 1923 | 0.211 | 0.78
61.16 | 5038 | 61.74 | 87.26 | 61.1 | 4180 | 20.53 | 34.98 | 61.12 | 3683 | 12.35 | 23.88 | 61.07 | 3149 | 5.841 | 13.21 | 61.16 | 1921 | 0.209 | 0.77
61.26 | 5046 | 61.81 | 87.23 | 61.2 | 4164 | 20.41 | 34.9 | 61.22 | 3677 | 12.1 | 23.43 | 61.17 | 3175 | 5.869 | 13.16 | 61.26 | 1922 | 0.213 | 0.79
61.37 | 5056 | 61.91 | 87.2 | 61.3 | 4159 | 20.33 | 34.81 | 61.32 | 3668 | 11.68 | 22.67 | 61.27 | 3207 | 6.005 | 13.33 | 61.36 | 1929 | 0.225 | 0.83
61.47 | 5065 | 62 | 87.15 | 61.4 | 4163 | 20.33 | 34.78 | 61.42 | 3658 | 11.28 | 21.96 | 61.37 | 3234 | 6.199 | 13.65 | 61.46 | 1944 | 0.236 | 0.86
61.56 | 5075 | 62.1 | 87.14 | 61.5 | 4172 | 20.38 | 34.78 | 61.52 | 3650 | 11.09 | 21.63 | 61.47 | 3244 | 6.375 | 13.99 | 61.56 | 1963 | 0.244 | 0.88
61.66 | 5082 | 62.21 | 87.18 | 61.6 | 4181 | 20.43 | 34.8 | 61.62 | 3648 | 11.17 | 21.8 | 61.57 | 3231 | 6.436 | 14.18 | 61.66 | 1983 | 0.247 | 0.89
61.76 | 5087 | 62.31 | 87.24 | 61.7 | 4187 | 20.49 | 34.84 | 61.72 | 3654 | 11.48 | 22.38 | 61.67 | 3201 | 6.378 | 14.19 | 61.76 | 2000 | 0.243 | 0.87
61.87 | 5090 | 62.42 | 87.33 | 61.8 | 4186 | 20.51 | 34.89 | 61.82 | 3664 | 11.9 | 23.12 | 61.77 | 3168 | 6.224 | 13.99 | 61.86 | 2011 | 0.237 | 0.84
61.97 | 5091 | 62.51 | 87.44 | 61.9 | 4179 | 20.5 | 34.93 | 61.92 | 3675 | 12.24 | 23.71 | 61.87 | 3149 | 6.033 | 13.64 | 61.96 | 2018 | 0.228 | 0.81
62.06 | 5090 | 62.61 | 87.59 | 62 | 4166 | 20.45 | 34.95 | 62.02 | 3682 | 12.34 | 23.87 | 61.97 | 3150 | 5.889 | 13.31 | 62.06 | 2021 | 0.219 | 0.77
62.16 | 5087 | 62.68 | 87.75 | 62.1 | 4149 | 20.33 | 34.9 | 62.12 | 3687 | 12.19 | 23.55 | 62.07 | 3169 | 5.825 | 13.09 | 62.16 | 2023 | 0.209 | 0.74
62.26 | 5083 | 62.79 | 87.98 | 62.2 | 4131 | 20.18 | 34.78 | 62.22 | 3687 | 11.91 | 23 | 62.17 | 3196 | 5.876 | 13.09 | 62.26 | 2021 | 0.194 | 0.68
62.37 | 5073 | 62.89 | 88.27 | 62.3 | 4117 | 20.01 | 34.62 | 62.32 | 3687 | 11.71 | 22.62 | 62.27 | 3216 | 6.028 | 13.35 | 62.36 | 2009 | 0.169 | 0.6
62.47 | 5058 | 62.97 | 88.65 | 62.4 | 4109 | 19.86 | 34.42 | 62.42 | 3687 | 11.74 | 22.68 | 62.37 | 3223 | 6.214 | 13.73 | 62.46 | 1979 | 0.138 | 0.5
62.56 | 5038 | 62.95 | 88.98 | 62.5 | 4112 | 19.78 | 34.25 | 62.52 | 3687 | 11.94 | 23.07 | 62.47 | 3212 | 6.348 | 14.08 | 62.56 | 1931 | 0.108 | 0.4
62.66 | 5016 | 62.83 | 89.19 | 62.6 | 4126 | 19.77 | 34.12 | 62.62 | 3690 | 12.17 | 23.48 | 62.57 | 3184 | 6.356 | 14.21 | 62.66 | 1873 | 0.088 | 0.34
62.76 | 5000 | 62.68 | 89.27 | 62.7 | 4148 | 19.83 | 34.04 | 62.72 | 3695 | 12.32 | 23.73 | 62.67 | 3145 | 6.19 | 14.02 | 62.76 | 1815 | 0.081 | 0.32
62.87 | 4992 | 62.57 | 89.24 | 62.8 | 4173 | 19.91 | 33.98 | 62.83 | 3702 | 12.37 | 23.8 | 62.77 | 3107 | 5.906 | 13.53 | 62.86 | 1771 | 0.08 | 0.32
62.97 | 4988 | 62.55 | 89.28 | 62.9 | 4196 | 20.01 | 33.96 | 62.93 | 3704 | 12.46 | 23.95 | 62.87 | 3087 | 5.61 | 12.94 | 62.96 | 1740 | 0.078 | 0.32
63.06 | 4984 | 62.57 | 89.4 | 63 | 4217 | 20.15 | 34.02 | 63.03 | 3700 | 12.55 | 24.15 | 62.97 | 3097 | 5.408 | 12.43 | 63.06 | 1717 | 0.076 | 0.32
63.16 | 4975 | 62.54 | 89.52 | 63.1 | 4233 | 20.31 | 34.17 | 63.13 | 3694 | 12.55 | 24.2 | 63.07 | 3137 | 5.411 | 12.28 | 63.16 | 1701 | 0.078 | 0.33
63.26 | 4963 | 62.46 | 89.61 | 63.2 | 4243 | 20.5 | 34.4 | 63.23 | 3689 | 12.42 | 23.97 | 63.17 | 3196 | 5.615 | 12.51 | 63.26 | 1689 | 0.086 | 0.36
63.37 | 4954 | 62.27 | 89.52 | 63.3 | 4244 | 20.64 | 34.64 | 63.33 | 3688 | 12.19 | 23.54 | 63.27 | 3251 | 5.974 | 13.08 | 63.36 | 1684 | 0.097 | 0.41
63.47 | 4950 | 62.09 | 89.32 | 63.4 | 4236 | 20.72 | 34.84 | 63.43 | 3692 | 12.04 | 23.22 | 63.37 | 3282 | 6.351 | 13.78 | 63.46 | 1687 | 0.108 | 0.45
63.56 | 4954 | 62.01 | 89.14 | 63.5 | 4220 | 20.71 | 34.96 | 63.53 | 3699 | 12.08 | 23.25 | 63.47 | 3279 | 6.58 | 14.29 | 63.56 | 1695 | 0.116 | 0.49
63.66 | 4961 | 62.01 | 89 | 63.6 | 4199 | 20.64 | 34.99 | 63.63 | 3703 | 12.22 | 23.5 | 63.57 | 3247 | 6.621 | 14.52 | 63.66 | 1707 | 0.125 | 0.52
63.76 | 4970 | 62.13 | 89.01 | 63.7 | 4177 | 20.52 | 34.97 | 63.73 | 3702 | 12.29 | 23.65 | 63.67 | 3202 | 6.477 | 14.41 | 63.76 | 1724 | 0.133 | 0.55
63.87 | 4977 | 62.25 | 89.05 | 63.8 | 4157 | 20.39 | 34.92 | 63.83 | 3695 | 12.14 | 23.39 | 63.77 | 3166 | 6.272 | 14.11 | 63.86 | 1741 | 0.139 | 0.57
63.97 | 4982 | 62.3 | 89.04 | 63.9 | 4142 | 20.27 | 34.84 | 63.93 | 3685 | 11.81 | 22.83 | 63.87 | 3152 | 6.111 | 13.81 | 63.96 | 1759 | 0.14 | 0.57
64.06 | 4983 | 62.3 | 89.03 | 64 | 4134 | 20.16 | 34.73 | 64.03 | 3682 | 11.57 | 22.37 | 63.97 | 3164 | 6.056 | 13.63 | 64.06 | 1772 | 0.136 | 0.55
64.16 | 4982 | 62.24 | 88.95 | 64.1 | 4134 | 20.1 | 34.61 | 64.13 | 3690 | 11.58 | 22.34 | 64.07 | 3192 | 6.113 | 13.64 | 64.16 | 1779 | 0.13 | 0.52
64.26 | 4979 | 62.16 | 88.89 | 64.2 | 4140 | 20.05 | 34.49 | 64.23 | 3703 | 11.78 | 22.66 | 64.17 | 3222 | 6.246 | 13.8 | 64.26 | 1781 | 0.123 | 0.49
64.37 | 4977 | 62.08 | 88.82 | 64.3 | 4147 | 20.02 | 34.38 | 64.33 | 3708 | 12 | 23.05 | 64.27 | 3241 | 6.409 | 14.08 | 64.36 | 1779 | 0.119 | 0.48
64.47 | 4978 | 62.02 | 88.72 | 64.4 | 4156 | 20.03 | 34.31 | 64.43 | 3699 | 11.98 | 23.07 | 64.37 | 3237 | 6.498 | 14.3 | 64.46 | 1776 | 0.117 | 0.47
64.56 | 4982 | 62 | 88.63 | 64.5 | 4165 | 20.04 | 34.26 | 64.53 | 3677 | 11.67 | 22.61 | 64.47 | 3211 | 6.489 | 14.39 | 64.56 | 1772 | 0.117 | 0.47
64.66 | 4985 | 62 | 88.56 | 64.6 | 4173 | 20.06 | 34.23 | 64.63 | 3655 | 11.3 | 22.02 | 64.57 | 3170 | 6.344 | 14.25 | 64.66 | 1770 | 0.12 | 0.48
64.76 | 4987 | 62.07 | 88.63 | 64.7 | 4182 | 20.09 | 34.21 | 64.73 | 3650 | 11.06 | 21.57 | 64.67 | 3124 | 6.094 | 13.89 | 64.77 | 1772 | 0.126 | 0.51
64.87 | 4985 | 62.14 | 88.77 | 64.8 | 4193 | 20.12 | 34.17 | 64.83 | 3663 | 11.08 | 21.55 | 64.77 | 3093 | 5.838 | 13.44 | 64.87 | 1779 | 0.137 | 0.55
64.97 | 4981 | 62.2 | 88.91 | 64.9 | 4206 | 20.16 | 34.13 | 64.93 | 3689 | 11.38 | 21.96 | 64.87 | 3082 | 5.621 | 12.99 | 64.97 | 1793 | 0.151 | 0.6
65.06 | 4981 | 62.27 | 89.03 | 65 | 4219 | 20.23 | 34.14 | 65.03 | 3718 | 11.79 | 22.59 | 64.97 | 3094 | 5.507 | 12.67 | 65.06 | 1810 | 0.165 | 0.65
65.16 | 4983 | 62.32 | 89.05 | 65.1 | 4231 | 20.33 | 34.21 | 65.13 | 3740 | 12.26 | 23.33 | 65.07 | 3127 | 5.525 | 12.58 | 65.16 | 1827 | 0.176 | 0.69
65.26 | 4988 | 62.33 | 88.99 | 65.2 | 4241 | 20.45 | 34.35 | 65.23 | 3754 | 12.56 | 23.83 | 65.17 | 3168 | 5.653 | 12.7 | 65.27 | 1840 | 0.181 | 0.7
65.37 | 4993 | 62.36 | 88.94 | 65.3 | 4245 | 20.57 | 34.51 | 65.33 | 3758 | 12.66 | 23.99 | 65.27 | 3212 | 5.89 | 13.06 | 65.37 | 1847 | 0.183 | 0.71
65.47 | 4995 | 62.37 | 88.92 | 65.4 | 4241 | 20.63 | 34.65 | 65.43 | 3750 | 12.56 | 23.85 | 65.37 | 3245 | 6.176 | 13.55 | 65.47 | 1852 | 0.184 | 0.71
65.56 | 4996 | 62.36 | 88.88 | 65.5 | 4230 | 20.64 | 34.74 | 65.53 | 3730 | 12.24 | 23.37 | 65.47 | 3260 | 6.43 | 14.05 | 65.56 | 1854 | 0.185 | 0.71
65.66 | 4997 | 62.42 | 88.94 | 65.6 | 4211 | 20.56 | 34.76 | 65.63 | 3708 | 12.01 | 23.06 | 65.57 | 3256 | 6.61 | 14.46 | 65.66 | 1855 | 0.185 | 0.71
65.76 | 5000 | 62.48 | 88.99 | 65.7 | 4189 | 20.42 | 34.72 | 65.73 | 3695 | 11.98 | 23.08 | 65.67 | 3237 | 6.674 | 14.68 | 65.77 | 1856 | 0.183 | 0.7
65.87 | 5003 | 62.54 | 89.01 | 65.8 | 4168 | 20.25 | 34.6 | 65.83 | 3701 | 12.11 | 23.3 | 65.77 | 3217 | 6.654 | 14.73 | 65.87 | 1853 | 0.181 | 0.69
65.97 | 5008 | 62.65 | 89.08 | 65.9 | 4156 | 20.11 | 34.45 | 65.93 | 3718 | 12.35 | 23.66 | 65.87 | 3204 | 6.602 | 14.67 | 65.97 | 1848 | 0.178 | 0.69
66.07 | 5012 | 62.65 | 89.01 | 66 | 4159 | 20.06 | 34.34 | 66.03 | 3731 | 12.49 | 23.84 | 65.97 | 3201 | 6.56 | 14.6 | 66.06 | 1842 | 0.177 | 0.68
66.17 | 5014 | 62.62 | 88.93 | 66.1 | 4176 | 20.11 | 34.29 | 66.13 | 3725 | 12.43 | 23.77 | 66.07 | 3199 | 6.531 | 14.54 | 66.16 | 1838 | 0.179 | 0.69
66.27 | 5017 | 62.53 | 88.74 | 66.2 | 4200 | 20.25 | 34.33 | 66.23 | 3700 | 12.32 | 23.71 | 66.17 | 3189 | 6.48 | 14.47 | 66.27 | 1840 | 0.189 | 0.73
66.37 | 5020 | 62.47 | 88.61 | 66.3 | 4224 | 20.42 | 34.43 | 66.33 | 3671 | 12.26 | 23.78 | 66.27 | 3165 | 6.349 | 14.28 | 66.37 | 1849 | 0.2 | 0.77
66.47 | 5020 | 62.55 | 88.72 | 66.4 | 4242 | 20.57 | 34.54 | 66.43 | 3656 | 12.29 | 23.93 | 66.37 | 3133 | 6.135 | 13.94 | 66.47 | 1863 | 0.212 | 0.81
66.57 | 5016 | 62.64 | 88.92 | 66.5 | 4252 | 20.7 | 34.67 | 66.53 | 3664 | 12.43 | 24.15 | 66.47 | 3107 | 5.885 | 13.49 | 66.56 | 1879 | 0.22 | 0.84
66.67 | 5007 | 62.73 | 89.23 | 66.6 | 4253 | 20.78 | 34.79 | 66.63 | 3688 | 12.58 | 24.28 | 66.57 | 3104 | 5.685 | 13.04 | 66.66 | 1891 | 0.221 | 0.83
66.77 | 4997 | 62.75 | 89.41 | 66.7 | 4249 | 20.83 | 34.9 | 66.73 | 3714 | 12.6 | 24.16 | 66.67 | 3129 | 5.633 | 12.82 | 66.77 | 1898 | 0.222 | 0.83
66.87 | 4995 | 62.68 | 89.36 | 66.8 | 4240 | 20.84 | 35 | 66.83 | 3729 | 12.54 | 23.94 | 66.77 | 3178 | 5.765 | 12.92 | 66.87 | 1903 | 0.222 | 0.83
66.97 | 4997 | 62.66 | 89.29 | 66.9 | 4231 | 20.84 | 35.07 | 66.94 | 3727 | 12.4 | 23.68 | 66.87 | 3236 | 6.07 | 13.36 | 66.97 | 1906 | 0.222 | 0.83
67.07 | 5004 | 62.68 | 89.2 | 67 | 4223 | 20.82 | 35.11 | 67.04 | 3712 | 12.29 | 23.57 | 66.97 | 3278 | 6.461 | 14.03 | 67.06 | 1908 | 0.216 | 0.81
67.17 | 5012 | 62.67 | 89.05 | 67.1 | 4216 | 20.8 | 35.13 | 67.14 | 3693 | 12.32 | 23.75 | 67.07 | 3289 | 6.738 | 14.59 | 67.16 | 1910 | 0.205 | 0.76
67.27 | 5017 | 62.65 | 88.92 | 67.2 | 4211 | 20.78 | 35.13 | 67.24 | 3676 | 12.41 | 24.03 | 67.17 | 3256 | 6.776 | 14.82 | 67.27 | 1908 | 0.191 | 0.71
67.37 | 5020 | 62.6 | 88.79 | 67.3 | 4207 | 20.73 | 35.09 | 67.34 | 3666 | 12.5 | 24.28 | 67.27 | 3190 | 6.503 | 14.52 | 67.37 | 1902 | 0.179 | 0.67
67.47 | 5022 | 62.51 | 88.64 | 67.4 | 4204 | 20.68 | 35.02 | 67.44 | 3667 | 12.53 | 24.32 | 67.37 | 3111 | 6.016 | 13.77 | 67.47 | 1892 | 0.173 | 0.65
67.57 | 5022 | 62.54 | 88.68 | 67.5 | 4203 | 20.61 | 34.92 | 67.54 | 3677 | 12.53 | 24.26 | 67.47 | 3046 | 5.517 | 12.9 | 67.56 | 1880 | 0.173 | 0.66
67.67 | 5020 | 62.62 | 88.83 | 67.6 | 4202 | 20.55 | 34.83 | 67.64 | 3691 | 12.54 | 24.2 | 67.57 | 3019 | 5.154 | 12.16 | 67.66 | 1871 | 0.184 | 0.7
67.77 | 5015 | 62.73 | 89.07 | 67.7 | 4201 | 20.51 | 34.77 | 67.74 | 3700 | 12.56 | 24.18 | 67.67 | 3036 | 5.022 | 11.78 | 67.77 | 1870 | 0.199 | 0.76
67.87 | 5007 | 62.89 | 89.44 | 67.8 | 4201 | 20.51 | 34.76 | 67.84 | 3698 | 12.53 | 24.13 | 67.77 | 3088 | 5.128 | 11.83 | 67.87 | 1879 | 0.216 | 0.82
67.97 | 4996 | 62.92 | 89.69 | 67.9 | 4201 | 20.52 | 34.78 | 67.95 | 3687 | 12.31 | 23.78 | 67.87 | 3154 | 5.404 | 12.2 | 67.97 | 1895 | 0.227 | 0.85
68.07 | 4983 | 62.81 | 89.76 | 68 | 4202 | 20.54 | 34.8 | 68.05 | 3678 | 12.03 | 23.29 | 67.97 | 3212 | 5.775 | 12.8 | 68.06 | 1912 | 0.226 | 0.84
68.17 | 4977 | 62.61 | 89.59 | 68.1 | 4203 | 20.55 | 34.81 | 68.15 | 3683 | 11.87 | 22.96 | 68.07 | 3249 | 6.168 | 13.52 | 68.16 | 1925 | 0.216 | 0.8
68.27 | 4976 | 62.38 | 89.27 | 68.2 | 4205 | 20.55 | 34.81 | 68.25 | 3698 | 11.92 | 22.95 | 68.17 | 3263 | 6.503 | 14.19 | 68.27 | 1929 | 0.203 | 0.75
68.37 | 4981 | 62.21 | 88.93 | 68.3 | 4206 | 20.56 | 34.81 | 68.34 | 3717 | 12.16 | 23.29 | 68.27 | 3257 | 6.739 | 14.73 | 68.37 | 1929 | 0.197 | 0.73
68.47 | 4988 | 62.21 | 88.8 | 68.4 | 4207 | 20.57 | 34.82 | 68.45 | 3729 | 12.38 | 23.65 | 68.37 | 3235 | 6.848 | 15.07 | 68.47 | 1927 | 0.201 | 0.74
68.57 | 4991 | 62.35 | 88.96 | 68.5 | 4205 | 20.56 | 34.82 | 68.55 | 3729 | 12.41 | 23.71 | 68.49 | 3208 | 6.817 | 15.13 | 68.56 | 1926 | 0.21 | 0.77
68.67 | 4989 | 62.51 | 89.22 | 68.6 | 4204 | 20.55 | 34.81 | 68.65 | 3723 | 12.33 | 23.58 | 68.59 | 3185 | 6.689 | 14.95 | 68.66 | 1926 | 0.216 | 0.8
68.77 | 4985 | 62.67 | 89.53 | 68.7 | 4204 | 20.55 | 34.82 | 68.75 | 3717 | 12.28 | 23.53 | 68.69 | 3173 | 6.541 | 14.68 | 68.77 | 1924 | 0.216 | 0.8
68.87 | 4982 | 62.7 | 89.61 | 68.8 | 4203 | 20.59 | 34.89 | 68.84 | 3714 | 12.36 | 23.7 | 68.79 | 3175 | 6.401 | 14.36 | 68.87 | 1917 | 0.209 | 0.77
68.97 | 4986 | 62.65 | 89.48 | 68.9 | 4202 | 20.67 | 35.03 | 68.95 | 3713 | 12.47 | 23.92 | 68.89 | 3188 | 6.329 | 14.14 | 68.97 | 1905 | 0.197 | 0.74
69.07 | 4993 | 62.65 | 89.34 | 69 | 4197 | 20.74 | 35.18 | 69.05 | 3710 | 12.43 | 23.85 | 68.99 | 3207 | 6.337 | 14.07 | 69.06 | 1889 | 0.187 | 0.71
69.17 | 5003 | 62.68 | 89.22 | 69.1 | 4187 | 20.75 | 35.28 | 69.15 | 3700 | 12.14 | 23.36 | 69.09 | 3222 | 6.391 | 14.13 | 69.16 | 1872 | 0.183 | 0.69
69.28 | 5011 | 62.78 | 89.21 | 69.2 | 4175 | 20.7 | 35.3 | 69.25 | 3684 | 11.75 | 22.7 | 69.19 | 3223 | 6.46 | 14.28 | 69.27 | 1859 | 0.181 | 0.69
69.38 | 5017 | 62.86 | 89.22 | 69.3 | 4160 | 20.59 | 35.24 | 69.34 | 3670 | 11.52 | 22.35 | 69.29 | 3209 | 6.476 | 14.37 | 69.37 | 1850 | 0.183 | 0.7
69.47 | 5023 | 62.88 | 89.14 | 69.4 | 4148 | 20.45 | 35.12 | 69.45 | 3663 | 11.58 | 22.52 | 69.39 | 3187 | 6.421 | 14.35 | 69.47 | 1845 | 0.185 | 0.71
69.57 | 5028 | 62.91 | 89.1 | 69.5 | 4140 | 20.33 | 34.98 | 69.55 | 3665 | 11.87 | 23.06 | 69.49 | 3170 | 6.313 | 14.18 | 69.56 | 1842 | 0.187 | 0.72
69.67 | 5030 | 62.93 | 89.09 | 69.6 | 4138 | 20.24 | 34.83 | 69.65 | 3670 | 12.17 | 23.61 | 69.59 | 3170 | 6.197 | 13.92 | 69.66 | 1841 | 0.189 | 0.73
69.78 | 5028 | 62.95 | 89.15 | 69.7 | 4144 | 20.19 | 34.69 | 69.75 | 3666 | 12.26 | 23.82 | 69.69 | 3187 | 6.125 | 13.69 | 69.77 | 1840 | 0.191 | 0.74
69.88 | 5021 | 62.99 | 89.33 | 69.8 | 4154 | 20.18 | 34.59 | 69.84 | 3655 | 12.12 | 23.62 | 69.79 | 3215 | 6.141 | 13.6 | 69.87 | 1842 | 0.193 | 0.75
69.97 | 5012 | 62.9 | 89.38 | 69.9 | 4165 | 20.19 | 34.53 | 69.95 | 3642 | 11.85 | 23.16 | 69.89 | 3241 | 6.252 | 13.74 | 69.97 | 1848 | 0.196 | 0.75
70.07 | 5003 | 62.76 | 89.33 | 70 | 4175 | 20.23 | 34.51 | 70.05 | 3641 | 11.59 | 22.66 | 69.99 | 3248 | 6.393 | 14.02 | 70.06 | 1856 | 0.202 | 0.78
70.17 | 4995 | 62.62 | 89.26 | 70.1 | 4185 | 20.3 | 34.54 | 70.15 | 3655 | 11.42 | 22.25 | 70.09 | 3235 | 6.499 | 14.31 | 70.16 | 1868 | 0.21 | 0.8
70.28 | 4986 | 62.37 | 89.08 | 70.2 | 4199 | 20.42 | 34.63 | 70.25 | 3674 | 11.37 | 22.04 | 70.19 | 3201 | 6.474 | 14.4 | 70.27 | 1880 | 0.219 | 0.83
70.38 | 4972 | 62.1 | 88.94 | 70.3 | 4219 | 20.61 | 34.78 | 70.34 | 3688 | 11.47 | 22.14 | 70.29 | 3160 | 6.315 | 14.23 | 70.37 | 1894 | 0.227 | 0.85
70.48 | 4952 | 61.63 | 88.63 | 70.4 | 4241 | 20.85 | 35 | 70.45 | 3690 | 11.68 | 22.53 | 70.39 | 3128 | 6.097 | 13.88 | 70.47 | 1907 | 0.228 | 0.85
70.59 | 4935 | 60.97 | 87.97 | 70.5 | 4261 | 21.1 | 35.27 | 70.55 | 3686 | 11.92 | 23.04 | 70.49 | 3116 | 5.898 | 13.48 | 70.56 | 1918 | 0.22 | 0.82
70.69 | 4925 | 60.26 | 87.13 | 70.6 | 4272 | 21.37 | 35.62 | 70.65 | 3682 | 12.08 | 23.37 | 70.59 | 3130 | 5.828 | 13.26 | 70.66 | 1924 | 0.205 | 0.76
70.78 | 4924 | 59.57 | 86.14 | 70.71 | 4273 | 21.58 | 35.96 | 70.75 | 3680 | 12.03 | 23.27 | 70.69 | 3167 | 5.921 | 13.31 | 70.77 | 1920 | 0.19 | 0.71
70.88 | 4931 | 58.99 | 85.19 | 70.81 | 4264 | 21.72 | 36.27 | 70.84 | 3675 | 11.76 | 22.79 | 70.79 | 3211 | 6.15 | 13.64 | 70.87 | 1910 | 0.183 | 0.68
70.98 | 4940 | 58.53 | 84.38 | 70.91 | 4250 | 21.82 | 36.56 | 70.95 | 3667 | 11.38 | 22.1 | 70.89 | 3249 | 6.454 | 14.15 | 70.97 | 1898 | 0.185 | 0.69
71.09 | 4945 | 58.01 | 83.54 | 71.01 | 4235 | 21.87 | 36.78 | 71.05 | 3654 | 11.09 | 21.61 | 70.99 | 3266 | 6.7 | 14.61 | 71.06 | 1890 | 0.194 | 0.73
71.19 | 4946 | 57.45 | 82.72 | 71.11 | 4222 | 21.88 | 36.9 | 71.15 | 3647 | 11.05 | 21.58 | 71.09 | 3256 | 6.804 | 14.88 | 71.16 | 1890 | 0.203 | 0.77
71.28 | 4940 | 56.89 | 82 | 71.21 | 4211 | 21.81 | 36.89 | 71.25 | 3655 | 11.32 | 22.06 | 71.19 | 3226 | 6.747 | 14.9 | 71.27 | 1894 | 0.207 | 0.78
71.38 | 4930 | 56.42 | 81.5 | 71.31 | 4204 | 21.72 | 36.79 | 71.34 | 3676 | 11.77 | 22.8 | 71.29 | 3188 | 6.572 | 14.68 | 71.37 | 1900 | 0.206 | 0.77
71.48 | 4919 | 56.08 | 81.18 | 71.41 | 4202 | 21.64 | 36.68 | 71.45 | 3698 | 12.14 | 23.38 | 71.39 | 3158 | 6.369 | 14.36 | 71.47 | 1904 | 0.203 | 0.76
71.59 | 4908 | 55.76 | 80.9 | 71.51 | 4205 | 21.63 | 36.63 | 71.55 | 3713 | 12.26 | 23.51 | 71.49 | 3151 | 6.199 | 14.01 | 71.56 | 1903 | 0.195 | 0.73
71.69 | 4900 | 55.46 | 80.6 | 71.61 | 4215 | 21.71 | 36.68 | 71.65 | 3714 | 12.11 | 23.23 | 71.59 | 3163 | 6.112 | 13.76 | 71.66 | 1897 | 0.186 | 0.7
71.78 | 4896 | 55.17 | 80.24 | 71.71 | 4225 | 21.82 | 36.77 | 71.75 | 3709 | 11.96 | 22.97 | 71.69 | 3188 | 6.14 | 13.72 | 71.77 | 1889 | 0.18 | 0.68
71.88 | 4896 | 55.02 | 80.02 | 71.81 | 4232 | 21.91 | 36.86 | 71.84 | 3709 | 12 | 23.04 | 71.79 | 3217 | 6.289 | 13.92 | 71.87 | 1880 | 0.178 | 0.67
71.98 | 4898 | 55.01 | 79.98 | 71.91 | 4232 | 21.96 | 36.95 | 71.95 | 3719 | 12.23 | 23.41 | 71.89 | 3239 | 6.51 | 14.31 | 71.97 | 1873 | 0.186 | 0.71
72.09 | 4899 | 55.01 | 79.96 | 72.01 | 4224 | 21.98 | 37.06 | 72.05 | 3739 | 12.58 | 23.96 | 71.99 | 3244 | 6.687 | 14.68 | 72.06 | 1872 | 0.197 | 0.75
72.19 | 4899 | 54.95 | 79.88 | 72.11 | 4212 | 21.99 | 37.18 | 72.15 | 3763 | 12.9 | 24.41 | 72.09 | 3221 | 6.669 | 14.74 | 72.16 | 1875 | 0.206 | 0.78
72.28 | 4894 | 54.75 | 79.66 | 72.21 | 4203 | 22.03 | 37.32 | 72.25 | 3783 | 13.09 | 24.63 | 72.19 | 3167 | 6.404 | 14.4 | 72.27 | 1880 | 0.208 | 0.79
72.38 | 4889 | 54.47 | 79.33 | 72.31 | 4199 | 22.07 | 37.43 | 72.34 | 3793 | 13.27 | 24.92 | 72.29 | 3092 | 5.939 | 13.68 | 72.37 | 1882 | 0.204 | 0.77
72.48 | 4886 | 54.24 | 79.06 | 72.41 | 4198 | 22.09 | 37.47 | 72.45 | 3794 | 13.42 | 25.2 | 72.39 | 3025 | 5.445 | 12.82 | 72.47 | 1881 | 0.195 | 0.74
72.59 | 4888 | 54.09 | 78.79 | 72.51 | 4199 | 22.1 | 37.48 | 72.55 | 3788 | 13.53 | 25.43 | 72.49 | 2995 | 5.096 | 12.11 | 72.56 | 1877 | 0.19 | 0.72
72.69 | 4899 | 54.03 | 78.53 | 72.62 | 4199 | 22.07 | 37.44 | 72.65 | 3780 | 13.66 | 25.73 | 72.59 | 3018 | 4.988 | 11.77 | 72.66 | 1874 | 0.19 | 0.72
72.78 | 4914 | 54.02 | 78.28 | 72.72 | 4198 | 22.05 | 37.4 | 72.75 | 3773 | 13.75 | 25.95 | 72.69 | 3083 | 5.166 | 11.93 | 72.77 | 1876 | 0.195 | 0.74
72.88 | 4930 | 53.99 | 77.98 | 72.81 | 4199 | 22.02 | 37.35 | 72.84 | 3765 | 13.83 | 26.15 | 72.79 | 3164 | 5.574 | 12.54 | 72.87 | 1883 | 0.206 | 0.78
72.98 | 4944 | 53.96 | 77.71 | 72.91 | 4201 | 22.02 | 37.32 | 72.95 | 3758 | 13.9 | 26.35 | 72.89 | 3230 | 6.089 | 13.42 | 72.97 | 1895 | 0.212 | 0.8
73.09 | 4955 | 53.92 | 77.48 | 73.01 | 4207 | 22.04 | 37.31 | 73.05 | 3750 | 13.91 | 26.41 | 72.99 | 3261 | 6.566 | 14.34 | 73.06 | 1907 | 0.213 | 0.8
73.19 | 4964 | 53.85 | 77.25 | 73.12 | 4211 | 22.07 | 37.33 | 73.15 | 3740 | 13.79 | 26.25 | 73.09 | 3253 | 6.841 | 14.98 | 73.16 | 1916 | 0.208 | 0.77
73.29 | 4973 | 53.78 | 77.02 | 73.22 | 4212 | 22.1 | 37.37 | 73.25 | 3726 | 13.59 | 25.98 | 73.19 | 3216 | 6.868 | 15.21 | 73.27 | 1923 | 0.199 | 0.74
73.39 | 4980 | 53.71 | 76.79 | 73.31 | 4209 | 22.1 | 37.38 | 73.34 | 3709 | 13.46 | 25.85 | 73.29 | 3168 | 6.694 | 15.05 | 73.37 | 1925 | 0.194 | 0.72
73.49 | 4987 | 53.58 | 76.5 | 73.41 | 4206 | 22.09 | 37.4 | 73.45 | 3695 | 13.42 | 25.86 | 73.39 | 3128 | 6.419 | 14.61 | 73.47 | 1925 | 0.188 | 0.7
73.59 | 4994 | 53.44 | 76.2 | 73.51 | 4205 | 22.09 | 37.41 | 73.55 | 3691 | 13.44 | 25.92 | 73.49 | 3106 | 6.159 | 14.12 | 73.56 | 1922 | 0.183 | 0.68
73.69 | 5002 | 53.37 | 75.98 | 73.62 | 4207 | 22.15 | 37.49 | 73.65 | 3699 | 13.43 | 25.86 | 73.59 | 3106 | 5.979 | 13.71 | 73.66 | 1916 | 0.182 | 0.68
73.79 | 5010 | 53.3 | 75.76 | 73.72 | 4211 | 22.25 | 37.62 | 73.75 | 3716 | 13.37 | 25.63 | 73.69 | 3123 | 5.901 | 13.45 | 73.77 | 1908 | 0.183 | 0.68
73.89 | 5018 | 53.28 | 75.61 | 73.81 | 4213 | 22.36 | 37.8 | 73.84 | 3732 | 13.3 | 25.37 | 73.79 | 3148 | 5.915 | 13.38 | 73.87 | 1900 | 0.192 | 0.72
73.99 | 5027 | 53.36 | 75.58 | 73.91 | 4213 | 22.47 | 37.98 | 73.95 | 3743 | 13.27 | 25.25 | 73.89 | 3174 | 6.008 | 13.48 | 73.97 | 1895 | 0.199 | 0.75
74.09 | 5033 | 53.48 | 75.66 | 74.01 | 4212 | 22.54 | 38.11 | 74.05 | 3748 | 13.3 | 25.26 | 73.99 | 3196 | 6.158 | 13.72 | 74.06 | 1891 | 0.2 | 0.75
74.19 | 5030 | 53.73 | 76.06 | 74.12 | 4210 | 22.59 | 38.21 | 74.15 | 3751 | 13.32 | 25.28 | 74.09 | 3211 | 6.345 | 14.07 | 74.16 | 1885 | 0.195 | 0.74
74.29 | 5014 | 54.06 | 76.77 | 74.22 | 4210 | 22.62 | 38.27 | 74.25 | 3757 | 13.37 | 25.34 | 74.19 | 3220 | 6.546 | 14.48 | 74.27 | 1879 | 0.19 | 0.72
74.39 | 4984 | 54.24 | 77.49 | 74.31 | 4210 | 22.65 | 38.3 | 74.34 | 3767 | 13.48 | 25.47 | 74.29 | 3220 | 6.71 | 14.84 | 74.37 | 1873 | 0.188 | 0.72
74.49 | 4953 | 54.28 | 78.04 | 74.41 | 4213 | 22.69 | 38.34 | 74.45 | 3779 | 13.66 | 25.75 | 74.39 | 3212 | 6.804 | 15.08 | 74.47 | 1868 | 0.191 | 0.73
74.59 | 4931 | 54.21 | 78.27 | 74.51 | 4220 | 22.73 | 38.35 | 74.55 | 3786 | 13.82 | 26 | 74.49 | 3198 | 6.805 | 15.15 | 74.56 | 1865 | 0.196 | 0.75
74.69 | 4925 | 54.03 | 78.13 | 74.62 | 4229 | 22.78 | 38.35 | 74.65 | 3780 | 13.85 | 26.1 | 74.59 | 3177 | 6.691 | 15 | 74.66 | 1864 | 0.198 | 0.76
74.79 | 4932 | 53.98 | 77.95 | 74.72 | 4239 | 22.82 | 38.33 | 74.75 | 3758 | 13.71 | 25.97 | 74.69 | 3157 | 6.512 | 14.69 | 74.77 | 1862 | 0.201 | 0.77
74.9 | 4941 | 53.97 | 77.77 | 74.81 | 4250 | 22.82 | 38.24 | 74.84 | 3727 | 13.33 | 25.48 | 74.79 | 3143 | 6.304 | 14.28 | 74.87 | 1866 | 0.207 | 0.79
75 | 4946 | 53.94 | 77.65 | 74.91 | 4260 | 22.83 | 38.16 | 74.95 | 3696 | 12.95 | 24.94 | 74.89 | 3141 | 6.127 | 13.89 | 74.97 | 1876 | 0.217 | 0.82
75.09 | 4945 | 53.88 | 77.59 | 75.01 | 4271 | 22.86 | 38.11 | 75.05 | 3679 | 12.73 | 24.64 | 74.99 | 3156 | 6.053 | 13.66 | 75.06 | 1893 | 0.227 | 0.85
75.19 | 4938 | 53.75 | 77.5 | 75.12 | 4281 | 22.94 | 38.15 | 75.15 | 3679 | 12.78 | 24.74 | 75.09 | 3178 | 6.065 | 13.59 | 75.16 | 1913 | 0.235 | 0.87
75.29 | 4932 | 53.53 | 77.28 | 75.22 | 4288 | 23.1 | 38.36 | 75.25 | 3688 | 13.03 | 25.17 | 75.19 | 3196 | 6.125 | 13.65 | 75.27 | 1930 | 0.237 | 0.87
75.4 | 4933 | 53.32 | 76.98 | 75.32 | 4287 | 23.25 | 38.62 | 75.34 | 3692 | 13.23 | 25.51 | 75.29 | 3199 | 6.172 | 13.74 | 75.37 | 1940 | 0.232 | 0.85
75.5 | 4941 | 53.2 | 76.67 | 75.42 | 4277 | 23.35 | 38.89 | 75.45 | 3683 | 13.17 | 25.47 | 75.39 | 3185 | 6.154 | 13.76 | 75.47 | 1945 | 0.224 | 0.82
75.59 | 4957 | 53.19 | 76.42 | 75.52 | 4257 | 23.35 | 39.06 | 75.55 | 3667 | 12.87 | 24.99 | 75.49 | 3166 | 6.076 | 13.67 | 75.56 | 1944 | 0.211 | 0.77
75.69 | 4976 | 53.34 | 76.34 | 75.62 | 4233 | 23.22 | 39.07 | 75.65 | 3655 | 12.52 | 24.4 | 75.61 | 3151 | 5.978 | 13.51 | 75.66 | 1938 | 0.194 | 0.71
75.79 | 4993 | 53.53 | 76.33 | 75.72 | 4210 | 23.02 | 38.95 | 75.75 | 3659 | 12.36 | 24.05 | 75.71 | 3151 | 5.91 | 13.36 | 75.77 | 1926 | 0.183 | 0.68
75.9 | 5005 | 53.63 | 76.3 | 75.82 | 4191 | 22.82 | 38.77 | 75.84 | 3675 | 12.45 | 24.12 | 75.81 | 3164 | 5.893 | 13.27 | 75.87 | 1913 | 0.182 | 0.68
76 | 5013 | 53.72 | 76.31 | 75.92 | 4179 | 22.65 | 38.6 | 75.95 | 3695 | 12.77 | 24.61 | 75.91 | 3184 | 5.939 | 13.28 | 75.97 | 1902 | 0.191 | 0.72
76.09 | 5016 | 53.7 | 76.24 | 76.02 | 4173 | 22.56 | 38.49 | 76.05 | 3712 | 13.14 | 25.22 | 76.01 | 3207 | 6.051 | 13.44 | 76.06 | 1898 | 0.203 | 0.76
76.19 | 5018 | 53.69 | 76.19 | 76.12 | 4171 | 22.51 | 38.43 | 76.15 | 3722 | 13.39 | 25.61 | 76.11 | 3225 | 6.209 | 13.71 | 76.16 | 1901 | 0.212 | 0.79
76.29 | 5023 | 53.74 | 76.19 | 76.22 | 4171 | 22.48 | 38.38 | 76.25 | 3728 | 13.45 | 25.69 | 76.21 | 3227 | 6.337 | 13.98 | 76.27 | 1907 | 0.212 | 0.79
76.4 | 5028 | 53.72 | 76.08 | 76.32 | 4172 | 22.49 | 38.39 | 76.34 | 3733 | 13.43 | 25.61 | 76.31 | 3214 | 6.387 | 14.15 | 76.37 | 1913 | 0.209 | 0.78
76.5 | 5033 | 53.72 | 76 | 76.42 | 4176 | 22.53 | 38.43 | 76.45 | 3738 | 13.41 | 25.55 | 76.41 | 3189 | 6.328 | 14.13 | 76.47 | 1915 | 0.203 | 0.76
76.59 | 5038 | 53.68 | 75.87 | 76.52 | 4181 | 22.6 | 38.49 | 76.55 | 3743 | 13.46 | 25.61 | 76.51 | 3165 | 6.207 | 13.96 | 76.56 | 1911 | 0.19 | 0.71
76.7 | 5041 | 53.6 | 75.7 | 76.62 | 4186 | 22.64 | 38.51 | 76.65 | 3745 | 13.52 | 25.71 | 76.61 | 3157 | 6.104 | 13.77 | 76.66 | 1901 | 0.174 | 0.65
76.81 | 5044 | 53.62 | 75.69 | 76.72 | 4190 | 22.62 | 38.45 | 76.75 | 3739 | 13.49 | 25.7 | 76.71 | 3168 | 6.071 | 13.65 | 76.77 | 1882 | 0.157 | 0.59
76.91 | 5045 | 53.69 | 75.79 | 76.82 | 4193 | 22.57 | 38.32 | 76.84 | 3721 | 13.45 | 25.74 | 76.81 | 3189 | 6.111 | 13.65 | 76.87 | 1859 | 0.145 | 0.55
77 | 5037 | 53.86 | 76.14 | 76.93 | 4196 | 22.49 | 38.17 | 76.95 | 3694 | 13.44 | 25.91 | 76.91 | 3207 | 6.189 | 13.74 | 76.97 | 1835 | 0.142 | 0.55
77.1 | 5019 | 54.02 | 76.63 | 77.03 | 4199 | 22.44 | 38.06 | 77.05 | 3666 | 13.48 | 26.19 | 77.01 | 3213 | 6.277 | 13.91 | 77.06 | 1816 | 0.143 | 0.56
77.2 | 4995 | 53.99 | 76.97 | 77.13 | 4201 | 22.42 | 38 | 77.15 | 3646 | 13.56 | 26.48 | 77.11 | 3207 | 6.336 | 14.07 | 77.16 | 1802 | 0.145 | 0.57
77.31 | 4974 | 53.84 | 77.08 | 77.22 | 4205 | 22.45 | 38.02 | 77.25 | 3637 | 13.57 | 26.57 | 77.21 | 3198 | 6.382 | 14.21 | 77.27 | 1793 | 0.146 | 0.58
77.41 | 4964 | 53.62 | 76.92 | 77.32 | 4211 | 22.55 | 38.13 | 77.34 | 3638 | 13.48 | 26.39 | 77.31 | 3195 | 6.422 | 14.31 | 77.37 | 1790 | 0.144 | 0.57
77.5 | 4965 | 53.43 | 76.63 | 77.43 | 4221 | 22.73 | 38.34 | 77.45 | 3643 | 13.3 | 25.99 | 77.41 | 3193 | 6.423 | 14.33 | 77.47 | 1788 | 0.143 | 0.57
77.61 | 4968 | 53.38 | 76.51 | 77.53 | 4230 | 22.93 | 38.59 | 77.55 | 3653 | 13.07 | 25.48 | 77.51 | 3186 | 6.374 | 14.25 | 77.56 | 1788 | 0.145 | 0.58
77.71 | 4965 | 53.37 | 76.54 | 77.63 | 4235 | 23.09 | 38.82 | 77.65 | 3665 | 12.91 | 25.08 | 77.61 | 3171 | 6.268 | 14.08 | 77.66 | 1788 | 0.147 | 0.58
77.81 | 4957 | 53.35 | 76.64 | 77.72 | 4232 | 23.15 | 38.95 | 77.75 | 3676 | 12.88 | 24.95 | 77.71 | 3153 | 6.116 | 13.81 | 77.77 | 1785 | 0.148 | 0.59
77.91 | 4948 | 53.36 | 76.81 | 77.82 | 4220 | 23.09 | 38.95 | 77.84 | 3683 | 13.02 | 25.18 | 77.81 | 3146 | 5.983 | 13.54 | 77.87 | 1781 | 0.144 | 0.58
78.01 | 4942 | 53.34 | 76.87 | 77.93 | 4204 | 22.94 | 38.85 | 77.95 | 3681 | 13.25 | 25.63 | 77.91 | 3159 | 5.932 | 13.37 | 77.97 | 1773 | 0.137 | 0.55
78.11 | 4941 | 53.35 | 76.9 | 78.03 | 4189 | 22.78 | 38.71 | 78.05 | 3675 | 13.43 | 26.03 | 78.01 | 3189 | 5.965 | 13.32 | 78.07 | 1763 | 0.128 | 0.52
78.21 | 4943 | 53.4 | 76.93 | 78.13 | 4179 | 22.65 | 38.6 | 78.15 | 3670 | 13.46 | 26.11 | 78.11 | 3220 | 6.077 | 13.44 | 78.17 | 1753 | 0.119 | 0.49
78.31 | 4947 | 53.44 | 76.92 | 78.22 | 4176 | 22.61 | 38.55 | 78.25 | 3670 | 13.25 | 25.72 | 78.21 | 3235 | 6.225 | 13.7 | 78.27 | 1743 | 0.113 | 0.46
78.41 | 4954 | 53.49 | 76.89 | 78.32 | 4179 | 22.63 | 38.56 | 78.34 | 3678 | 12.94 | 25.04 | 78.31 | 3224 | 6.335 | 13.99 | 78.37 | 1736 | 0.109 | 0.45
78.51 | 4963 | 53.52 | 76.79 | 78.43 | 4185 | 22.69 | 38.61 | 78.45 | 3694 | 12.68 | 24.45 | 78.41 | 3193 | 6.408 | 14.29 | 78.47 | 1733 | 0.109 | 0.45
78.61 | 4974 | 53.5 | 76.59 | 78.53 | 4192 | 22.76 | 38.67 | 78.55 | 3713 | 12.63 | 24.21 | 78.51 | 3151 | 6.409 | 14.49 | 78.57 | 1733 | 0.113 | 0.47
78.71 | 4987 | 53.49 | 76.37 | 78.63 | 4197 | 22.83 | 38.73 | 78.65 | 3732 | 12.78 | 24.38 | 78.61 | 3109 | 6.32 | 14.48 | 78.67 | 1737 | 0.122 | 0.5
78.81 | 5003 | 53.57 | 76.25 | 78.72 | 4204 | 22.88 | 38.76 | 78.75 | 3746 | 13.03 | 24.76 | 78.71 | 3073 | 6.133 | 14.21 | 78.77 | 1744 | 0.131 | 0.54
78.91 | 5020 | 53.77 | 76.28 | 78.82 | 4212 | 22.95 | 38.79 | 78.84 | 3749 | 13.2 | 25.08 | 78.81 | 3046 | 5.871 | 13.72 | 78.87 | 1754 | 0.138 | 0.56
79.01 | 5032 | 54.18 | 76.67 | 78.93 | 4222 | 23.01 | 38.82 | 78.95 | 3742 | 13.31 | 25.33 | 78.91 | 3033 | 5.594 | 13.13 | 78.97 | 1764 | 0.145 | 0.58
79.11 | 5036 | 54.65 | 77.29 | 79.03 | 4230 | 23.09 | 38.87 | 79.05 | 3727 | 13.41 | 25.61 | 79.01 | 3035 | 5.363 | 12.58 | 79.07 | 1774 | 0.15 | 0.6
79.21 | 5027 | 55.13 | 78.09 | 79.13 | 4233 | 23.18 | 39 | 79.15 | 3709 | 13.45 | 25.83 | 79.11 | 3056 | 5.238 | 12.2 | 79.17 | 1784 | 0.155 | 0.62
79.31 | 5008 | 55.58 | 79.02 | 79.22 | 4229 | 23.24 | 39.14 | 79.25 | 3696 | 13.42 | 25.86 | 79.21 | 3095 | 5.228 | 12.03 | 79.27 | 1794 | 0.16 | 0.63
79.41 | 4985 | 55.87 | 79.8 | 79.32 | 4220 | 23.26 | 39.24 | 79.34 | 3691 | 13.31 | 25.67 | 79.31 | 3149 | 5.363 | 12.13 | 79.37 | 1804 | 0.164 | 0.65
79.51 | 4965 | 56.06 | 80.4 | 79.43 | 4209 | 23.21 | 39.27 | 79.45 | 3690 | 13.15 | 25.38 | 79.41 | 3210 | 5.636 | 12.5 | 79.47 | 1811 | 0.169 | 0.66
79.61 | 4952 | 56.1 | 80.67 | 79.53 | 4198 | 23.1 | 39.18 | 79.55 | 3690 | 13.07 | 25.23 | 79.51 | 3266 | 6.006 | 13.09 | 79.57 | 1818 | 0.178 | 0.7
79.71 | 4950 | 55.97 | 80.51 | 79.63 | 4188 | 22.95 | 39.02 | 79.65 | 3684 | 13.15 | 25.42 | 79.61 | 3309 | 6.438 | 13.85 | 79.67 | 1824 | 0.19 | 0.74
79.81 | 4959 | 55.74 | 80.04 | 79.72 | 4182 | 22.82 | 38.85 | 79.75 | 3675 | 13.3 | 25.78 | 79.71 | 3330 | 6.772 | 14.48 | 79.77 | 1833 | 0.203 | 0.79
79.91 | 4977 | 55.5 | 79.41 | 79.82 | 4180 | 22.72 | 38.71 | 79.84 | 3670 | 13.43 | 26.07 | 79.81 | 3324 | 6.955 | 14.9 | 79.87 | 1846 | 0.22 | 0.85
80.01 | 4999 | 55.43 | 78.96 | 79.93 | 4183 | 22.71 | 38.67 | 79.95 | 3677 | 13.48 | 26.11 | 79.91 | 3298 | 6.961 | 15.03 | 79.97 | 1864 | 0.231 | 0.88
80.11 | 5020 | 55.53 | 78.78 | 80.03 | 4189 | 22.78 | 38.72 | 80.05 | 3691 | 13.4 | 25.86 | 80.01 | 3261 | 6.794 | 14.84 | 80.07 | 1882 | 0.238 | 0.9
80.21 | 5032 | 55.8 | 78.96 | 80.13 | 4193 | 22.87 | 38.83 | 80.15 | 3701 | 13.26 | 25.5 | 80.11 | 3226 | 6.57 | 14.5 | 80.17 | 1898 | 0.236 | 0.89
80.31 | 5032 | 56.13 | 79.44 | 80.23 | 4195 | 22.94 | 38.94 | 80.25 | 3699 | 13.08 | 25.17 | 80.21 | 3204 | 6.338 | 14.09 | 80.27 | 1905 | 0.224 | 0.84
80.41 | 5020 | 56.38 | 79.98 | 80.33 | 4193 | 22.95 | 38.97 | 80.34 | 3680 | 12.84 | 24.85 | 80.31 | 3198 | 6.157 | 13.71 | 80.37 | 1901 | 0.21 | 0.79
80.51 | 5003 | 56.56 | 80.5 | 80.43 | 4194 | 22.94 | 38.96 | 80.45 | 3657 | 12.58 | 24.49 | 80.41 | 3203 | 6.067 | 13.49 | 80.47 | 1890 | 0.197 | 0.74
80.61 | 4985 | 56.68 | 80.97 | 80.53 | 4198 | 22.98 | 38.98 | 80.55 | 3645 | 12.32 | 24.07 | 80.51 | 3211 | 6.068 | 13.46 | 80.57 | 1876 | 0.19 | 0.72
80.71 | 4969 | 56.76 | 81.34 | 80.63 | 4203 | 23.03 | 39.03 | 80.66 | 3654 | 12.29 | 23.95 | 80.61 | 3213 | 6.127 | 13.58 | 80.67 | 1864 | 0.19 | 0.73
80.81 | 4956 | 56.81 | 81.62 | 80.73 | 4206 | 23.1 | 39.1 | 80.76 | 3681 | 12.54 | 24.26 | 80.71 | 3207 | 6.208 | 13.78 | 80.78 | 1859 | 0.197 | 0.75
80.91 | 4949 | 56.8 | 81.72 | 80.83 | 4205 | 23.1 | 39.11 | 80.86 | 3710 | 12.9 | 24.75 | 80.81 | 3197 | 6.267 | 13.96 | 80.88 | 1858 | 0.197 | 0.76
81.01 | 4952 | 56.67 | 81.49 | 80.93 | 4201 | 23.02 | 39.02 | 80.96 | 3726 | 13.16 | 25.14 | 80.91 | 3187 | 6.278 | 14.03 | 80.99 | 1858 | 0.193 | 0.74
81.11 | 4968 | 56.5 | 80.99 | 81.03 | 4200 | 22.93 | 38.88 | 81.06 | 3725 | 13.13 | 25.1 | 81.02 | 3184 | 6.251 | 13.98 | 81.09 | 1856 | 0.185 | 0.71
81.21 | 4994 | 56.46 | 80.51 | 81.13 | 4203 | 22.88 | 38.76 | 81.16 | 3713 | 12.97 | 24.88 | 81.12 | 3188 | 6.204 | 13.86 | 81.19 | 1853 | 0.179 | 0.69
81.31 | 5020 | 56.6 | 80.28 | 81.23 | 4210 | 22.91 | 38.76 | 81.26 | 3702 | 12.94 | 24.88 | 81.22 | 3194 | 6.154 | 13.72 | 81.28 | 1852 | 0.182 | 0.7
81.41 | 5038 | 56.89 | 80.4 | 81.33 | 4216 | 23.02 | 38.88 | 81.36 | 3701 | 13.06 | 25.13 | 81.32 | 3199 | 6.13 | 13.65 | 81.38 | 1854 | 0.192 | 0.74
81.51 | 5042 | 57.27 | 80.89 | 81.43 | 4218 | 23.15 | 39.09 | 81.46 | 3707 | 13.26 | 25.47 | 81.42 | 3202 | 6.124 | 13.62 | 81.49 | 1860 | 0.202 | 0.77
81.61 | 5033 | 57.51 | 81.36 | 81.53 | 4214 | 23.26 | 39.31 | 81.56 | 3715 | 13.36 | 25.61 | 81.52 | 3205 | 6.141 | 13.65 | 81.59 | 1867 | 0.209 | 0.8
81.71 | 5020 | 57.57 | 81.67 | 81.63 | 4206 | 23.32 | 39.47 | 81.66 | 3719 | 13.32 | 25.51 | 81.62 | 3213 | 6.188 | 13.71 | 81.69 | 1874 | 0.21 | 0.8
81.81 | 5006 | 57.57 | 81.89 | 81.73 | 4198 | 23.31 | 39.53 | 81.76 | 3718 | 13.32 | 25.52 | 81.72 | 3227 | 6.254 | 13.8 | 81.78 | 1879 | 0.205 | 0.78
81.91 | 4996 | 57.49 | 81.94 | 81.83 | 4194 | 23.27 | 39.52 | 81.86 | 3715 | 13.44 | 25.75 | 81.82 | 3241 | 6.344 | 13.94 | 81.88 | 1881 | 0.198 | 0.75
82.01 | 4988 | 57.42 | 81.98 | 81.93 | 4194 | 23.24 | 39.46 | 81.96 | 3708 | 13.56 | 26.04 | 81.92 | 3246 | 6.427 | 14.1 | 81.99 | 1879 | 0.189 | 0.72
82.11 | 4983 | 57.41 | 82.04 | 82.03 | 4195 | 23.2 | 39.38 | 82.06 | 3695 | 13.54 | 26.09 | 82.02 | 3237 | 6.446 | 14.18 | 82.09 | 1869 | 0.173 | 0.66
82.21 | 4982 | 57.37 | 81.99 | 82.13 | 4198 | 23.18 | 39.32 | 82.16 | 3677 | 13.3 | 25.76 | 82.12 | 3212 | 6.364 | 14.11 | 82.19 | 1852 | 0.151 | 0.58
82.31 | 4988 | 57.35 | 81.87 | 82.23 | 4200 | 23.15 | 39.26 | 82.26 | 3655 | 12.96 | 25.25 | 82.22 | 3179 | 6.183 | 13.85 | 82.28 | 1827 | 0.126 | 0.49
82.41 | 4999 | 57.41 | 81.78 | 82.33 | 4201 | 23.14 | 39.22 | 82.36 | 3641 | 12.78 | 25 | 82.32 | 3156 | 5.985 | 13.51 | 82.38 | 1796 | 0.104 | 0.41
82.51 | 5011 | 57.48 | 81.67 | 82.43 | 4201 | 23.14 | 39.22 | 82.46 | 3639 | 12.89 | 25.22 | 82.42 | 3154 | 5.87 | 13.25 | 82.49 | 1768 | 0.094 | 0.38
82.61 | 5020 | 57.53 | 81.61 | 82.53 | 4201 | 23.14 | 39.23 | 82.56 | 3652 | 13.23 | 25.79 | 82.52 | 3184 | 5.927 | 13.26 | 82.59 | 1747 | 0.093 | 0.38
82.71 | 5024 | 57.57 | 81.6 | 82.63 | 4201 | 23.17 | 39.27 | 82.66 | 3678 | 13.6 | 26.33 | 82.62 | 3234 | 6.183 | 13.62 | 82.69 | 1735 | 0.098 | 0.4
82.81 | 5025 | 57.52 | 81.51 | 82.73 | 4204 | 23.24 | 39.36 | 82.76 | 3704 | 13.83 | 26.58 | 82.72 | 3280 | 6.503 | 14.12 | 82.78 | 1729 | 0.101 | 0.42
82.91 | 5026 | 57.51 | 81.49 | 82.83 | 4209 | 23.33 | 39.48 | 82.86 | 3718 | 13.8 | 26.42 | 82.82 | 3295 | 6.763 | 14.61 | 82.88 | 1726 | 0.102 | 0.42
83.01 | 5026 | 57.57 | 81.57 | 82.93 | 4213 | 23.44 | 39.62 | 82.96 | 3716 | 13.63 | 26.11 | 82.92 | 3272 | 6.81 | 14.82 | 82.99 | 1723 | 0.104 | 0.43
83.11 | 5025 | 57.6 | 81.63 | 83.03 | 4213 | 23.5 | 39.73 | 83.06 | 3698 | 13.49 | 25.97 | 83.02 | 3225 | 6.63 | 14.64 | 83.09 | 1722 | 0.109 | 0.45
83.21 | 5024 | 57.72 | 81.8 | 83.13 | 4208 | 23.52 | 39.8 | 83.16 | 3674 | 13.46 | 26.08 | 83.12 | 3179 | 6.366 | 14.26 | 83.19 | 1723 | 0.112 | 0.46
83.31 | 5024 | 57.81 | 81.94 | 83.24 | 4198 | 23.48 | 39.83 | 83.26 | 3656 | 13.54 | 26.36 | 83.22 | 3161 | 6.128 | 13.8 | 83.28 | 1722 | 0.106 | 0.44
83.41 | 5023 | 57.87 | 82.04 | 83.34 | 4189 | 23.4 | 39.78 | 83.36 | 3650 | 13.6 | 26.52 | 83.32 | 3171 | 6.026 | 13.53 | 83.39 | 1713 | 0.088 | 0.37
83.51 | 5023 | 57.99 | 82.21 | 83.44 | 4181 | 23.28 | 39.66 | 83.46 | 3655 | 13.53 | 26.37 | 83.42 | 3194 | 6.064 | 13.52 | 83.49 | 1690 | 0.064 | 0.27
83.61 | 5022 | 58 | 82.24 | 83.53 | 4176 | 23.13 | 39.44 | 83.56 | 3665 | 13.32 | 25.87 | 83.52 | 3215 | 6.201 | 13.73 | 83.59 | 1656 | 0.044 | 0.19
83.71 | 5021 | 57.97 | 82.21 | 83.63 | 4176 | 23 | 39.21 | 83.66 | 3673 | 12.99 | 25.19 | 83.62 | 3221 | 6.366 | 14.07 | 83.69 | 1617 | 0.037 | 0.16
83.81 | 5023 | 57.94 | 82.14 | 83.74 | 4179 | 22.89 | 39 | 83.76 | 3678 | 12.71 | 24.62 | 83.72 | 3210 | 6.464 | 14.34 | 83.79 | 1581 | 0.042 | 0.19
83.91 | 5027 | 57.86 | 81.95 | 83.84 | 4184 | 22.84 | 38.86 | 83.86 | 3680 | 12.61 | 24.41 | 83.82 | 3184 | 6.438 | 14.4 | 83.89 | 1555 | 0.05 | 0.23
84.01 | 5032 | 57.88 | 81.9 | 83.94 | 4190 | 22.83 | 38.81 | 83.96 | 3682 | 12.73 | 24.62 | 83.92 | 3148 | 6.275 | 14.19 | 83.99 | 1536 | 0.055 | 0.26
84.11 | 5036 | 57.92 | 81.9 | 84.03 | 4194 | 22.85 | 38.8 | 84.06 | 3685 | 12.95 | 25.03 | 84.02 | 3114 | 6.032 | 13.79 | 84.09 | 1521 | 0.059 | 0.28
84.21 | 5038 | 57.98 | 81.95 | 84.13 | 4199 | 22.91 | 38.85 | 84.16 | 3690 | 13.12 | 25.31 | 84.12 | 3095 | 5.818 | 13.39 | 84.19 | 1510 | 0.065 | 0.31
84.31 | 5039 | 58.09 | 82.1 | 84.24 | 4199 | 22.97 | 38.96 | 84.26 | 3694 | 13.08 | 25.22 | 84.22 | 3101 | 5.72 | 13.13 | 84.29 | 1505 | 0.076 | 0.36
84.41 | 5041 | 58.14 | 82.13 | 84.34 | 4192 | 22.99 | 39.06 | 84.36 | 3695 | 12.89 | 24.84 | 84.32 | 3132 | 5.783 | 13.15 | 84.39 | 1509 | 0.091 | 0.43
84.51 | 5043 | 58.27 | 82.28 | 84.44 | 4180 | 22.94 | 39.08 | 84.46 | 3694 | 12.71 | 24.51 | 84.42 | 3178 | 5.983 | 13.41 | 84.49 | 1520 | 0.102 | 0.48
84.61 | 5040 | 58.39 | 82.51 | 84.53 | 4166 | 22.79 | 38.96 | 84.56 | 3691 | 12.72 | 24.55 | 84.52 | 3215 | 6.217 | 13.77 | 84.59 | 1534 | 0.106 | 0.49
84.71 | 5029 | 58.47 | 82.8 | 84.63 | 4159 | 22.59 | 38.68 | 84.66 | 3686 | 12.93 | 24.98 | 84.62 | 3226 | 6.374 | 14.07 | 84.69 | 1547 | 0.107 | 0.49
84.81 | 5010 | 58.54 | 83.2 | 84.74 | 4163 | 22.44 | 38.39 | 84.76 | 3683 | 13.2 | 25.53 | 84.72 | 3207 | 6.355 | 14.11 | 84.79 | 1558 | 0.108 | 0.49
84.91 | 4991 | 58.44 | 83.38 | 84.84 | 4176 | 22.38 | 38.17 | 84.86 | 3683 | 13.38 | 25.87 | 84.82 | 3165 | 6.177 | 13.9 | 84.89 | 1568 | 0.113 | 0.51
85.01 | 4978 | 58.29 | 83.38 | 84.94 | 4195 | 22.44 | 38.09 | 84.96 | 3686 | 13.43 | 25.95 | 84.92 | 3123 | 5.921 | 13.5 | 84.99 | 1578 | 0.12 | 0.54
85.11 | 4972 | 58.17 | 83.3 | 85.03 | 4210 | 22.54 | 38.13 | 85.06 | 3693 | 13.42 | 25.87 | 85.02 | 3105 | 5.722 | 13.12 | 85.09 | 1588 | 0.128 | 0.58
85.21 | 4973 | 58.09 | 83.18 | 85.13 | 4219 | 22.62 | 38.18 | 85.17 | 3700 | 13.41 | 25.81 | 85.12 | 3119 | 5.685 | 12.98 | 85.19 | 1599 | 0.137 | 0.61
85.31 | 4975 | 58.1 | 83.16 | 85.24 | 4219 | 22.6 | 38.15 | 85.27 | 3707 | 13.41 | 25.75 | 85.22 | 3157 | 5.825 | 13.14 | 85.29 | 1613 | 0.147 | 0.65
85.41 | 4976 | 58.17 | 83.24 | 85.34 | 4213 | 22.48 | 38 | 85.37 | 3713 | 13.35 | 25.61 | 85.32 | 3199 | 6.083 | 13.54 | 85.39 | 1631 | 0.154 | 0.67
85.51 | 4976 | 58.22 | 83.31 | 85.44 | 4204 | 22.29 | 37.75 | 85.47 | 3720 | 13.33 | 25.52 | 85.42 | 3223 | 6.368 | 14.07 | 85.49 | 1654 | 0.155 | 0.67
85.61 | 4977 | 58.25 | 83.33 | 85.53 | 4199 | 22.11 | 37.5 | 85.57 | 3727 | 13.37 | 25.54 | 85.52 | 3222 | 6.548 | 14.47 | 85.59 | 1678 | 0.15 | 0.63
85.71 | 4981 | 58.3 | 83.34 | 85.63 | 4198 | 22.02 | 37.35 | 85.67 | 3730 | 13.45 | 25.67 | 85.62 | 3201 | 6.566 | 14.61 | 85.69 | 1701 | 0.141 | 0.59
85.81 | 4984 | 58.42 | 83.45 | 85.74 | 4203 | 22.04 | 37.34 | 85.77 | 3726 | 13.44 | 25.7 | 85.72 | 3170 | 6.414 | 14.41 | 85.79 | 1721 | 0.136 | 0.56
85.91 | 4985 | 58.55 | 83.64 | 85.84 | 4208 | 22.12 | 37.44 | 85.87 | 3714 | 13.23 | 25.36 | 85.82 | 3136 | 6.127 | 13.91 | 85.89 | 1742 | 0.137 | 0.56
86.01 | 4981 | 58.67 | 83.88 | 85.94 | 4210 | 22.2 | 37.56 | 85.97 | 3699 | 12.88 | 24.79 | 85.92 | 3107 | 5.814 | 13.32 | 85.99 | 1764 | 0.143 | 0.58
86.11 | 4973 | 58.67 | 84.02 | 86.03 | 4206 | 22.2 | 37.58 | 86.07 | 3691 | 12.65 | 24.4 | 86.02 | 3091 | 5.565 | 12.82 | 86.09 | 1788 | 0.154 | 0.62
86.21 | 4968 | 58.54 | 83.91 | 86.13 | 4198 | 22.1 | 37.48 | 86.17 | 3696 | 12.7 | 24.46 | 86.12 | 3097 | 5.46 | 12.55 | 86.19 | 1815 | 0.171 | 0.67
86.31 | 4968 | 58.37 | 83.67 | 86.24 | 4189 | 21.93 | 37.28 | 86.27 | 3714 | 12.98 | 24.9 | 86.22 | 3130 | 5.554 | 12.64 | 86.3 | 1839 | 0.189 | 0.73
86.41 | 4972 | 58.23 | 83.39 | 86.34 | 4184 | 21.78 | 37.07 | 86.37 | 3737 | 13.36 | 25.45 | 86.32 | 3184 | 5.829 | 13.03 | 86.4 | 1862 | 0.209 | 0.8
86.51 | 4977 | 58.13 | 83.17 | 86.44 | 4184 | 21.72 | 36.97 | 86.47 | 3751 | 13.53 | 25.69 | 86.42 | 3239 | 6.174 | 13.57 | 86.5 | 1883 | 0.222 | 0.84
86.61 | 4980 | 58.02 | 82.96 | 86.54 | 4187 | 21.75 | 36.99 | 86.57 | 3746 | 13.44 | 25.56 | 86.52 | 3268 | 6.473 | 14.1 | 86.59 | 1899 | 0.224 | 0.84
86.71 | 4983 | 57.91 | 82.77 | 86.64 | 4189 | 21.81 | 37.08 | 86.67 | 3721 | 13.23 | 25.31 | 86.62 | 3259 | 6.57 | 14.35 | 86.69 | 1911 | 0.221 | 0.82
86.81 | 4986 | 57.87 | 82.65 | 86.74 | 4188 | 21.86 | 37.17 | 86.78 | 3685 | 12.92 | 24.96 | 86.72 | 3219 | 6.461 | 14.29 | 86.8 | 1920 | 0.216 | 0.8
86.91 | 4993 | 57.89 | 82.56 | 86.84 | 4183 | 21.84 | 37.18 | 86.88 | 3662 | 12.83 | 24.94 | 86.82 | 3173 | 6.241 | 14 | 86.9 | 1928 | 0.214 | 0.79
87.01 | 5003 | 58 | 82.56 | 86.94 | 4177 | 21.77 | 37.11 | 86.98 | 3654 | 12.93 | 25.19 | 86.92 | 3150 | 6.015 | 13.6 | 87 | 1935 | 0.215 | 0.79
87.11 | 5013 | 58.21 | 82.69 | 87.04 | 4173 | 21.68 | 37 | 87.08 | 3659 | 13.14 | 25.58 | 87.02 | 3159 | 5.923 | 13.35 | 87.09 | 1941 | 0.213 | 0.78
87.21 | 5019 | 58.39 | 82.84 | 87.14 | 4170 | 21.59 | 36.87 | 87.18 | 3668 | 13.36 | 25.93 | 87.12 | 3189 | 5.97 | 13.33 | 87.19 | 1944 | 0.206 | 0.75
87.31 | 5019 | 58.54 | 83.05 | 87.24 | 4169 | 21.52 | 36.76 | 87.28 | 3677 | 13.39 | 25.94 | 87.22 | 3222 | 6.135 | 13.56 | 87.3 | 1941 | 0.196 | 0.72
87.41 | 5011 | 58.64 | 83.33 | 87.34 | 4171 | 21.49 | 36.69 | 87.38 | 3683 | 13.31 | 25.74 | 87.33 | 3236 | 6.34 | 13.95 | 87.4 | 1934 | 0.183 | 0.67
87.51 | 4999 | 58.58 | 83.45 | 87.44 | 4174 | 21.48 | 36.64 | 87.48 | 3688 | 13.2 | 25.49 | 87.43 | 3223 | 6.431 | 14.21 | 87.5 | 1923 | 0.172 | 0.64
87.61 | 4989 | 58.48 | 83.47 | 87.54 | 4178 | 21.48 | 36.62 | 87.58 | 3689 | 13.14 | 25.36 | 87.53 | 3192 | 6.407 | 14.29 | 87.59 | 1909 | 0.164 | 0.61
87.71 | 4984 | 58.39 | 83.42 | 87.64 | 4183 | 21.51 | 36.61 | 87.68 | 3688 | 13.18 | 25.45 | 87.63 | 3157 | 6.252 | 14.1 | 87.69 | 1894 | 0.165 | 0.62
87.81 | 4986 | 58.32 | 83.29 | 87.74 | 4187 | 21.53 | 36.61 | 87.78 | 3686 | 13.11 | 25.33 | 87.73 | 3131 | 6.027 | 13.71 | 87.8 | 1880 | 0.172 | 0.65
87.91 | 4991 | 58.33 | 83.21 | 87.84 | 4191 | 21.56 | 36.64 | 87.88 | 3686 | 12.97 | 25.05 | 87.83 | 3124 | 5.825 | 13.28 | 87.9 | 1868 | 0.184 | 0.7
88.01 | 4996 | 58.45 | 83.3 | 87.94 | 4193 | 21.61 | 36.7 | 87.98 | 3691 | 12.85 | 24.78 | 87.93 | 3139 | 5.674 | 12.87 | 88 | 1859 | 0.194 | 0.74
88.11 | 4998 | 58.57 | 83.45 | 88.04 | 4195 | 21.66 | 36.77 | 88.08 | 3697 | 12.85 | 24.75 | 88.03 | 3168 | 5.637 | 12.67 | 88.09 | 1852 | 0.2 | 0.77
88.21 | 4997 | 58.64 | 83.56 | 88.14 | 4193 | 21.68 | 36.82 | 88.18 | 3701 | 13.07 | 25.15 | 88.13 | 3207 | 5.731 | 12.73 | 88.19 | 1849 | 0.204 | 0.79
88.31 | 4998 | 58.68 | 83.61 | 88.24 | 4188 | 21.66 | 36.82 | 88.28 | 3702 | 13.33 | 25.63 | 88.23 | 3241 | 5.931 | 13.03 | 88.3 | 1847 | 0.205 | 0.79
88.41 | 5004 | 58.67 | 83.49 | 88.34 | 4180 | 21.59 | 36.78 | 88.38 | 3701 | 13.39 | 25.77 | 88.33 | 3262 | 6.21 | 13.56 | 88.4 | 1847 | 0.204 | 0.79
88.51 | 5012 | 58.7 | 83.39 | 88.44 | 4169 | 21.49 | 36.71 | 88.48 | 3699 | 13.23 | 25.47 | 88.43 | 3269 | 6.486 | 14.13 | 88.5 | 1847 | 0.199 | 0.77
88.61 | 5019 | 58.86 | 83.5 | 88.54 | 4156 | 21.36 | 36.6 | 88.58 | 3695 | 12.94 | 24.94 | 88.53 | 3261 | 6.716 | 14.66 | 88.59 | 1842 | 0.195 | 0.75
88.71 | 5019 | 59.03 | 83.75 | 88.65 | 4141 | 21.22 | 36.49 | 88.68 | 3692 | 12.81 | 24.7 | 88.63 | 3246 | 6.865 | 15.06 | 88.69 | 1839 | 0.197 | 0.76
88.81 | 5012 | 59.14 | 84.03 | 88.75 | 4128 | 21.06 | 36.34 | 88.78 | 3693 | 12.96 | 25 | 88.73 | 3230 | 6.921 | 15.26 | 88.8 | 1838 | 0.204 | 0.79
88.91 | 5004 | 59.19 | 84.22 | 88.84 | 4118 | 20.94 | 36.21 | 88.88 | 3701 | 13.27 | 25.54 | 88.83 | 3214 | 6.894 | 15.27 | 88.9 | 1844 | 0.22 | 0.85
89.01 | 5001 | 59.15 | 84.23 | 88.94 | 4116 | 20.92 | 36.19 | 88.98 | 3713 | 13.55 | 25.99 | 88.93 | 3200 | 6.787 | 15.1 | 89 | 1860 | 0.234 | 0.89
89.11 | 5001 | 59.19 | 84.27 | 89.04 | 4119 | 20.95 | 36.22 | 89.08 | 3718 | 13.57 | 25.99 | 89.03 | 3191 | 6.65 | 14.84 | 89.09 | 1877 | 0.239 | 0.91
89.21 | 5004 | 59.34 | 84.45 | 89.15 | 4122 | 20.99 | 36.26 | 89.18 | 3713 | 13.4 | 25.71 | 89.13 | 3190 | 6.516 | 14.55 | 89.19 | 1892 | 0.234 | 0.88
89.31 | 5005 | 59.48 | 84.63 | 89.25 | 4120 | 20.96 | 36.22 | 89.28 | 3700 | 13.28 | 25.56 | 89.23 | 3197 | 6.425 | 14.31 | 89.3 | 1897 | 0.219 | 0.82
89.41 | 5005 | 59.62 | 84.82 | 89.34 | 4114 | 20.82 | 36.04 | 89.38 | 3687 | 13.26 | 25.62 | 89.33 | 3210 | 6.41 | 14.22 | 89.4 | 1890 | 0.202 | 0.76
89.51 | 5007 | 59.73 | 84.94 | 89.44 | 4110 | 20.67 | 35.81 | 89.48 | 3679 | 13.34 | 25.81 | 89.43 | 3223 | 6.457 | 14.26 | 89.5 | 1875 | 0.19 | 0.72
89.61 | 5010 | 59.77 | 84.96 | 89.54 | 4114 | 20.54 | 35.56 | 89.58 | 3675 | 13.32 | 25.82 | 89.53 | 3227 | 6.526 | 14.4 | 89.6 | 1858 | 0.188 | 0.72
89.71 | 5012 | 59.84 | 85.01 | 89.65 | 4126 | 20.5 | 35.37 | 89.68 | 3670 | 13.09 | 25.4 | 89.63 | 3216 | 6.554 | 14.51 | 89.7 | 1848 | 0.194 | 0.75
89.81 | 5014 | 59.87 | 85.03 | 89.75 | 4145 | 20.5 | 35.21 | 89.78 | 3664 | 12.73 | 24.74 | 89.73 | 3186 | 6.456 | 14.43 | 89.8 | 1846 | 0.205 | 0.79
89.91 | 5014 | 59.79 | 84.91 | 89.84 | 4168 | 20.55 | 35.12 | 89.88 | 3660 | 12.4 | 24.12 | 89.83 | 3145 | 6.236 | 14.12 | 89.9 | 1853 | 0.214 | 0.82
90.01 | 5015 | 59.72 | 84.81 | 89.94 | 4192 | 20.68 | 35.14 | 89.98 | 3660 | 12.25 | 23.83 | 89.93 | 3111 | 5.963 | 13.65 | 90 | 1864 | 0.22 | 0.84
90.11 | 5015 | 59.66 | 84.71 | 90.04 | 4213 | 20.88 | 35.3 | 90.08 | 3664 | 12.36 | 24.03 | 90.03 | 3099 | 5.734 | 13.17 | 90.1 | 1878 | 0.219 | 0.83
90.21 | 5015 | 59.61 | 84.63 | 90.15 | 4229 | 21.15 | 35.62 | 90.18 | 3667 | 12.67 | 24.61 | 90.13 | 3122 | 5.667 | 12.93 | 90.2 | 1890 | 0.217 | 0.82
90.31 | 5014 | 59.65 | 84.72 | 90.25 | 4236 | 21.4 | 35.98 | 90.28 | 3666 | 13.02 | 25.29 | 90.23 | 3168 | 5.772 | 12.97 | 90.3 | 1898 | 0.216 | 0.81
90.41 | 5012 | 59.65 | 84.76 | 90.34 | 4232 | 21.56 | 36.28 | 90.38 | 3662 | 13.28 | 25.83 | 90.33 | 3218 | 6.02 | 13.32 | 90.4 | 1904 | 0.216 | 0.81
90.51 | 5010 | 59.65 | 84.77 | 90.44 | 4221 | 21.6 | 36.44 | 90.48 | 3659 | 13.35 | 25.99 | 90.43 | 3252 | 6.34 | 13.88 | 90.5 | 1906 | 0.22 | 0.82
90.61 | 5011 | 59.66 | 84.79 | 90.54 | 4204 | 21.51 | 36.43 | 90.58 | 3663 | 13.24 | 25.74 | 90.53 | 3256 | 6.587 | 14.41 | 90.6 | 1907 | 0.223 | 0.83
90.71 | 5013 | 59.66 | 84.74 | 90.65 | 4187 | 21.35 | 36.31 | 90.68 | 3676 | 13.08 | 25.34 | 90.63 | 3232 | 6.697 | 14.75 | 90.7 | 1908 | 0.223 | 0.83
90.81 | 5014 | 59.7 | 84.78 | 90.75 | 4172 | 21.17 | 36.13 | 90.78 | 3696 | 12.97 | 24.99 | 90.73 | 3191 | 6.594 | 14.72 | 90.8 | 1908 | 0.217 | 0.81
90.91 | 5014 | 59.77 | 84.89 | 90.84 | 4161 | 21 | 35.94 | 90.88 | 3718 | 12.95 | 24.8 | 90.83 | 3147 | 6.33 | 14.32 | 90.9 | 1908 | 0.21 | 0.78
91.01 | 5010 | 59.8 | 85 | 90.94 | 4152 | 20.85 | 35.77 | 90.99 | 3737 | 13.09 | 24.93 | 90.93 | 3116 | 6.023 | 13.76 | 91 | 1908 | 0.205 | 0.77
91.11 | 5003 | 59.8 | 85.11 | 91.04 | 4144 | 20.7 | 35.58 | 91.09 | 3750 | 13.24 | 25.15 | 91.03 | 3108 | 5.765 | 13.21 | 91.1 | 1908 | 0.201 | 0.75
91.21 | 4997 | 59.8 | 85.22 | 91.16 | 4138 | 20.56 | 35.38 | 91.19 | 3758 | 13.36 | 25.32 | 91.13 | 3128 | 5.65 | 12.86 | 91.2 | 1905 | 0.198 | 0.74
91.31 | 4991 | 59.77 | 85.28 | 91.26 | 4133 | 20.42 | 35.18 | 91.29 | 3759 | 13.42 | 25.41 | 91.23 | 3168 | 5.711 | 12.84 | 91.3 | 1896 | 0.191 | 0.72
91.41 | 4988 | 59.74 | 85.29 | 91.36 | 4133 | 20.29 | 34.96 | 91.39 | 3755 | 13.37 | 25.35 | 91.33 | 3213 | 5.907 | 13.09 | 91.4 | 1882 | 0.181 | 0.68
91.51 | 4987 | 59.74 | 85.31 | 91.46 | 4138 | 20.22 | 34.8 | 91.49 | 3748 | 13.3 | 25.28 | 91.43 | 3246 | 6.185 | 13.57 | 91.5 | 1863 | 0.171 | 0.65
91.61 | 4986 | 59.7 | 85.26 | 91.56 | 4145 | 20.15 | 34.62 | 91.59 | 3736 | 13.29 | 25.34 | 91.53 | 3253 | 6.429 | 14.08 | 91.6 | 1843 | 0.159 | 0.61
91.71 | 4987 | 59.68 | 85.22 | 91.66 | 4150 | 20.08 | 34.45 | 91.69 | 3719 | 13.32 | 25.51 | 91.63 | 3233 | 6.529 | 14.38 | 91.7 | 1825 | 0.151 | 0.59
91.81 | 4990 | 59.71 | 85.21 | 91.76 | 4154 | 20.02 | 34.32 | 91.79 | 3696 | 13.28 | 25.59 | 91.73 | 3191 | 6.439 | 14.37 | 91.8 | 1811 | 0.145 | 0.57
91.92 | 4994 | 59.7 | 85.12 | 91.86 | 4157 | 19.99 | 34.24 | 91.89 | 3672 | 13.11 | 25.43 | 91.83 | 3143 | 6.177 | 14 | 91.9 | 1799 | 0.139 | 0.55
92.03 | 4999 | 59.74 | 85.09 | 91.96 | 4163 | 20.01 | 34.23 | 91.99 | 3654 | 12.81 | 24.96 | 91.93 | 3101 | 5.844 | 13.42 | 92 | 1789 | 0.136 | 0.54
92.13 | 5003 | 59.76 | 85.06 | 92.06 | 4172 | 20.08 | 34.27 | 92.09 | 3648 | 12.46 | 24.33 | 92.03 | 3077 | 5.565 | 12.88 | 92.1 | 1781 | 0.133 | 0.53
92.22 | 5004 | 59.73 | 85 | 92.16 | 4185 | 20.19 | 34.35 | 92.19 | 3658 | 12.25 | 23.85 | 92.13 | 3080 | 5.448 | 12.59 | 92.2 | 1773 | 0.128 | 0.52
92.32 | 5005 | 59.77 | 85.04 | 92.26 | 4200 | 20.32 | 34.45 | 92.29 | 3680 | 12.29 | 23.77 | 92.23 | 3112 | 5.535 | 12.67 | 92.3 | 1767 | 0.122 | 0.49
92.42 | 5006 | 59.77 | 85.03 | 92.36 | 4214 | 20.46 | 34.58 | 92.39 | 3712 | 12.57 | 24.12 | 92.34 | 3168 | 5.828 | 13.1 | 92.4 | 1760 | 0.114 | 0.46
92.53 | 5005 | 59.74 | 85 | 92.46 | 4223 | 20.63 | 34.78 | 92.49 | 3743 | 13.02 | 24.76 | 92.44 | 3225 | 6.235 | 13.77 | 92.5 | 1752 | 0.107 | 0.43
92.63 | 5000 | 59.75 | 85.09 | 92.56 | 4229 | 20.79 | 35.01 | 92.59 | 3764 | 13.47 | 25.48 | 92.54 | 3266 | 6.624 | 14.44 | 92.6 | 1743 | 0.104 | 0.43
92.72 | 4992 | 59.68 | 85.13 | 92.66 | 4231 | 20.96 | 35.27 | 92.69 | 3767 | 13.71 | 25.92 | 92.64 | 3274 | 6.892 | 14.99 | 92.7 | 1737 | 0.108 | 0.44
92.82 | 4980 | 59.56 | 85.15 | 92.76 | 4234 | 21.15 | 35.57 | 92.79 | 3753 | 13.71 | 26.02 | 92.74 | 3250 | 6.942 | 15.21 | 92.8 | 1736 | 0.116 | 0.48
92.92 | 4972 | 59.4 | 85.08 | 92.86 | 4235 | 21.33 | 35.86 | 92.89 | 3730 | 13.54 | 25.86 | 92.84 | 3205 | 6.78 | 15.06 | 92.9 | 1742 | 0.125 | 0.51
93.03 | 4971 | 59.21 | 84.82 | 92.96 | 4230 | 21.43 | 36.08 | 92.99 | 3708 | 13.28 | 25.49 | 92.94 | 3160 | 6.511 | 14.67 | 93 | 1752 | 0.127 | 0.52
93.13 | 4977 | 59.05 | 84.49 | 93.06 | 4218 | 21.43 | 36.18 | 93.09 | 3695 | 13.15 | 25.35 | 93.04 | 3132 | 6.234 | 14.17 | 93.1 | 1759 | 0.122 | 0.49
93.22 | 4985 | 58.91 | 84.15 | 93.16 | 4198 | 21.29 | 36.11 | 93.19 | 3687 | 13.2 | 25.5 | 93.14 | 3124 | 6.037 | 13.76 | 93.2 | 1761 | 0.114 | 0.46
93.32 | 4991 | 58.83 | 83.94 | 93.26 | 4178 | 21.1 | 35.96 | 93.29 | 3680 | 13.3 | 25.74 | 93.24 | 3135 | 5.946 | 13.5 | 93.3 | 1757 | 0.105 | 0.42
93.42 | 4990 | 58.73 | 83.82 | 93.36 | 4165 | 20.98 | 35.87 | 93.39 | 3668 | 13.35 | 25.92 | 93.34 | 3157 | 5.936 | 13.39 | 93.4 | 1751 | 0.103 | 0.42
93.53 | 4984 | 58.63 | 83.77 | 93.46 | 4162 | 21 | 35.92 | 93.49 | 3653 | 13.23 | 25.78 | 93.44 | 3176 | 5.961 | 13.37 | 93.5 | 1745 | 0.106 | 0.43
93.63 | 4975 | 58.54 | 83.78 | 93.56 | 4169 | 21.17 | 36.16 | 93.59 | 3640 | 12.97 | 25.37 | 93.54 | 3189 | 5.987 | 13.37 | 93.6 | 1743 | 0.111 | 0.45
93.72 | 4970 | 58.44 | 83.73 | 93.66 | 4184 | 21.47 | 36.54 | 93.69 | 3631 | 12.67 | 24.84 | 93.64 | 3192 | 5.98 | 13.34 | 93.7 | 1746 | 0.119 | 0.49
93.82 | 4970 | 58.38 | 83.64 | 93.76 | 4200 | 21.81 | 36.97 | 93.79 | 3633 | 12.42 | 24.34 | 93.74 | 3188 | 5.947 | 13.29 | 93.8 | 1754 | 0.127 | 0.52
93.92 | 4976 | 58.38 | 83.54 | 93.87 | 4214 | 22.12 | 37.38 | 93.89 | 3642 | 12.24 | 23.93 | 93.84 | 3188 | 5.932 | 13.25 | 93.9 | 1764 | 0.134 | 0.54
94.03 | 4985 | 58.42 | 83.45 | 93.97 | 4225 | 22.37 | 37.71 | 93.99 | 3654 | 12.16 | 23.7 | 93.94 | 3199 | 5.989 | 13.33 | 94 | 1776 | 0.142 | 0.57
94.13 | 4995 | 58.49 | 83.38 | 94.06 | 4230 | 22.54 | 37.94 | 94.09 | 3665 | 12.24 | 23.79 | 94.04 | 3222 | 6.149 | 13.59 | 94.1 | 1787 | 0.148 | 0.59
94.22 | 5002 | 58.62 | 83.44 | 94.16 | 4230 | 22.61 | 38.06 | 94.19 | 3672 | 12.51 | 24.26 | 94.14 | 3246 | 6.356 | 13.94 | 94.2 | 1796 | 0.152 | 0.6
94.32 | 5008 | 58.74 | 83.54 | 94.26 | 4227 | 22.61 | 38.09 | 94.29 | 3676 | 12.88 | 24.95 | 94.24 | 3253 | 6.53 | 14.29 | 94.3 | 1803 | 0.154 | 0.61
94.43 | 5011 | 58.91 | 83.72 | 94.37 | 4222 | 22.57 | 38.07 | 94.39 | 3681 | 13.2 | 25.54 | 94.34 | 3231 | 6.537 | 14.41 | 94.4 | 1807 | 0.155 | 0.61
94.53 | 5012 | 59.09 | 83.95 | 94.47 | 4217 | 22.53 | 38.04 | 94.49 | 3682 | 13.3 | 25.71 | 94.44 | 3180 | 6.335 | 14.19 | 94.5 | 1814 | 0.161 | 0.63
94.63 | 5014 | 59.22 | 84.09 | 94.56 | 4212 | 22.48 | 38 | 94.59 | 3682 | 13.1 | 25.34 | 94.54 | 3118 | 5.993 | 13.69 | 94.6 | 1822 | 0.171 | 0.67
94.73 | 5018 | 59.36 | 84.23 | 94.66 | 4208 | 22.42 | 37.95 | 94.69 | 3678 | 12.73 | 24.65 | 94.64 | 3064 | 5.59 | 12.99 | 94.7 | 1835 | 0.187 | 0.73
94.83 | 5024 | 59.46 | 84.27 | 94.76 | 4205 | 22.35 | 37.85 | 94.79 | 3674 | 12.4 | 24.03 | 94.74 | 3036 | 5.276 | 12.38 | 94.8 | 1851 | 0.199 | 0.77
94.93 | 5029 | 59.57 | 84.35 | 94.87 | 4202 | 22.28 | 37.75 | 94.89 | 3676 | 12.31 | 23.85 | 94.84 | 3044 | 5.143 | 12.03 | 94.9 | 1866 | 0.203 | 0.78
95.03 | 5030 | 59.71 | 84.52 | 94.97 | 4202 | 22.22 | 37.66 | 94.99 | 3684 | 12.5 | 24.16 | 94.94 | 3082 | 5.206 | 12.03 | 95 | 1879 | 0.2 | 0.76
95.13 | 5027 | 59.75 | 84.63 | 95.06 | 4203 | 22.21 | 37.62 | 95.09 | 3699 | 12.81 | 24.66 | 95.04 | 3141 | 5.49 | 12.45 | 95.1 | 1886 | 0.196 | 0.74
95.23 | 5021 | 59.74 | 84.73 | 95.16 | 4207 | 22.24 | 37.65 | 95.19 | 3715 | 13.06 | 25.03 | 95.14 | 3202 | 5.913 | 13.15 | 95.2 | 1890 | 0.199 | 0.75
95.33 | 5015 | 59.66 | 84.72 | 95.26 | 4212 | 22.3 | 37.7 | 95.29 | 3725 | 13.13 | 25.09 | 95.24 | 3246 | 6.361 | 13.95 | 95.3 | 1896 | 0.207 | 0.78
95.43 | 5009 | 59.5 | 84.59 | 95.37 | 4216 | 22.37 | 37.79 | 95.39 | 3726 | 13 | 24.85 | 95.34 | 3260 | 6.723 | 14.69 | 95.4 | 1903 | 0.212 | 0.79
95.53 | 5004 | 59.34 | 84.45 | 95.47 | 4220 | 22.44 | 37.87 | 95.49 | 3718 | 12.83 | 24.57 | 95.44 | 3243 | 6.85 | 15.04 | 95.5 | 1911 | 0.208 | 0.77
95.63 | 5001 | 59.14 | 84.21 | 95.56 | 4220 | 22.49 | 37.94 | 95.59 | 3707 | 12.65 | 24.29 | 95.54 | 3207 | 6.787 | 15.07 | 95.6 | 1915 | 0.2 | 0.74
95.73 | 4999 | 58.93 | 83.93 | 95.66 | 4218 | 22.49 | 37.97 | 95.7 | 3702 | 12.55 | 24.14 | 95.64 | 3165 | 6.572 | 14.79 | 95.7 | 1915 | 0.191 | 0.71
95.83 | 5001 | 58.81 | 83.75 | 95.76 | 4213 | 22.46 | 37.96 | 95.8 | 3707 | 12.63 | 24.26 | 95.74 | 3131 | 6.308 | 14.35 | 95.8 | 1913 | 0.187 | 0.7
95.93 | 5002 | 58.8 | 83.71 | 95.87 | 4208 | 22.42 | 37.94 | 95.9 | 3719 | 12.82 | 24.56 | 95.84 | 3115 | 6.091 | 13.92 | 95.9 | 1911 | 0.19 | 0.71
96.03 | 5001 | 58.9 | 83.88 | 95.97 | 4205 | 22.4 | 37.94 | 95.99 | 3731 | 13.07 | 24.95 | 95.94 | 3116 | 5.937 | 13.57 | 96 | 1912 | 0.191 | 0.71
96.13 | 4995 | 59.07 | 84.21 | 96.06 | 4204 | 22.42 | 37.98 | 96.09 | 3739 | 13.27 | 25.28 | 96.04 | 3132 | 5.879 | 13.37 | 96.1 | 1912 | 0.192 | 0.72
96.23 | 4988 | 59.18 | 84.5 | 96.16 | 4205 | 22.45 | 38.01 | 96.2 | 3741 | 13.32 | 25.36 | 96.14 | 3155 | 5.895 | 13.31 | 96.2 | 1910 | 0.19 | 0.71
96.33 | 4981 | 59.16 | 84.58 | 96.26 | 4206 | 22.45 | 38 | 96.3 | 3735 | 13.3 | 25.35 | 96.24 | 3180 | 5.988 | 13.41 | 96.3 | 1905 | 0.183 | 0.68
96.43 | 4981 | 59.06 | 84.44 | 96.37 | 4205 | 22.4 | 37.94 | 96.4 | 3725 | 13.27 | 25.36 | 96.34 | 3204 | 6.154 | 13.68 | 96.4 | 1895 | 0.174 | 0.66
96.53 | 4986 | 58.95 | 84.2 | 96.47 | 4201 | 22.32 | 37.84 | 96.5 | 3717 | 13.2 | 25.29 | 96.44 | 3220 | 6.357 | 14.06 | 96.5 | 1880 | 0.163 | 0.62
96.63 | 4992 | 58.89 | 84.01 | 96.57 | 4196 | 22.22 | 37.71 | 96.59 | 3715 | 13.14 | 25.2 | 96.54 | 3225 | 6.549 | 14.46 | 96.6 | 1859 | 0.15 | 0.57
96.73 | 4997 | 58.94 | 83.99 | 96.67 | 4189 | 22.1 | 37.56 | 96.7 | 3722 | 13.15 | 25.16 | 96.64 | 3217 | 6.652 | 14.72 | 96.7 | 1833 | 0.138 | 0.54
96.83 | 4997 | 59.06 | 84.17 | 96.77 | 4180 | 21.96 | 37.4 | 96.79 | 3735 | 13.21 | 25.18 | 96.74 | 3197 | 6.624 | 14.75 | 96.8 | 1808 | 0.131 | 0.51
96.93 | 4993 | 59.12 | 84.32 | 96.87 | 4172 | 21.82 | 37.25 | 96.9 | 3743 | 13.3 | 25.3 | 96.84 | 3169 | 6.47 | 14.54 | 96.9 | 1789 | 0.133 | 0.53
97.03 | 4990 | 59.14 | 84.39 | 96.97 | 4164 | 21.71 | 37.12 | 97 | 3742 | 13.29 | 25.3 | 96.94 | 3139 | 6.243 | 14.16 | 97 | 1781 | 0.144 | 0.58
97.13 | 4990 | 59.16 | 84.42 | 97.07 | 4161 | 21.63 | 37.02 | 97.09 | 3731 | 13.14 | 25.08 | 97.04 | 3116 | 6.022 | 13.76 | 97.1 | 1785 | 0.161 | 0.64
97.23 | 4991 | 59.11 | 84.34 | 97.17 | 4162 | 21.6 | 36.95 | 97.2 | 3718 | 13.03 | 24.96 | 97.14 | 3108 | 5.862 | 13.43 | 97.2 | 1798 | 0.178 | 0.7
97.34 | 4992 | 59.09 | 84.29 | 97.27 | 4167 | 21.59 | 36.9 | 97.29 | 3711 | 13.08 | 25.1 | 97.24 | 3121 | 5.793 | 13.22 | 97.3 | 1816 | 0.191 | 0.75
97.44 | 4992 | 59.07 | 84.27 | 97.37 | 4173 | 21.62 | 36.88 | 97.4 | 3709 | 13.24 | 25.41 | 97.34 | 3148 | 5.828 | 13.19 | 97.4 | 1831 | 0.195 | 0.76
97.54 | 4994 | 59.03 | 84.17 | 97.47 | 4179 | 21.68 | 36.93 | 97.5 | 3710 | 13.34 | 25.61 | 97.44 | 3178 | 5.948 | 13.33 | 97.5 | 1840 | 0.19 | 0.74
97.65 | 4999 | 59.09 | 84.18 | 97.57 | 4184 | 21.76 | 37.03 | 97.59 | 3712 | 13.28 | 25.48 | 97.54 | 3199 | 6.119 | 13.62 | 97.6 | 1842 | 0.177 | 0.68
97.75 | 5007 | 59.23 | 84.23 | 97.67 | 4184 | 21.82 | 37.13 | 97.7 | 3710 | 13.15 | 25.24 | 97.64 | 3205 | 6.288 | 13.97 | 97.71 | 1837 | 0.163 | 0.63
97.84 | 5016 | 59.4 | 84.32 | 97.77 | 4179 | 21.83 | 37.2 | 97.79 | 3710 | 13.15 | 25.24 | 97.74 | 3197 | 6.401 | 14.26 | 97.81 | 1830 | 0.158 | 0.62
97.94 | 5022 | 59.65 | 84.58 | 97.87 | 4167 | 21.79 | 37.23 | 97.9 | 3711 | 13.31 | 25.54 | 97.84 | 3180 | 6.42 | 14.38 | 97.91 | 1827 | 0.163 | 0.63
98.04 | 5023 | 59.81 | 84.8 | 97.97 | 4153 | 21.7 | 37.21 | 98 | 3711 | 13.47 | 25.85 | 97.94 | 3166 | 6.366 | 14.32 | 98 | 1826 | 0.172 | 0.67
98.15 | 5020 | 59.92 | 85 | 98.07 | 4143 | 21.63 | 37.17 | 98.09 | 3709 | 13.48 | 25.89 | 98.04 | 3160 | 6.285 | 14.16 | 98.1 | 1829 | 0.179 | 0.7
98.25 | 5016 | 60.01 | 85.2 | 98.17 | 4141 | 21.55 | 37.06 | 98.2 | 3704 | 13.37 | 25.71 | 98.14 | 3166 | 6.222 | 13.99 | 98.21 | 1829 | 0.177 | 0.69
98.34 | 5012 | 60.02 | 85.27 | 98.27 | 4149 | 21.48 | 36.87 | 98.29 | 3696 | 13.23 | 25.49 | 98.24 | 3182 | 6.218 | 13.92 | 98.31 | 1824 | 0.167 | 0.65
98.44 | 5008 | 60.05 | 85.39 | 98.37 | 4166 | 21.44 | 36.65 | 98.4 | 3690 | 13.19 | 25.45 | 98.34 | 3196 | 6.246 | 13.92 | 98.41 | 1815 | 0.155 | 0.61
98.54 | 5003 | 60.06 | 85.49 | 98.47 | 4187 | 21.45 | 36.48 | 98.5 | 3687 | 13.16 | 25.43 | 98.44 | 3199 | 6.275 | 13.97 | 98.5 | 1801 | 0.146 | 0.58
98.65 | 4996 | 59.97 | 85.47 | 98.57 | 4208 | 21.54 | 36.46 | 98.6 | 3686 | 13.06 | 25.24 | 98.54 | 3185 | 6.242 | 13.96 | 98.6 | 1790 | 0.147 | 0.58
98.75 | 4991 | 59.88 | 85.43 | 98.67 | 4224 | 21.74 | 36.64 | 98.7 | 3685 | 12.96 | 25.05 | 98.65 | 3159 | 6.145 | 13.85 | 98.71 | 1785 | 0.158 | 0.63
98.84 | 4989 | 59.86 | 85.43 | 98.77 | 4231 | 21.95 | 36.95 | 98.8 | 3681 | 12.9 | 24.96 | 98.75 | 3139 | 6.026 | 13.67 | 98.81 | 1789 | 0.176 | 0.7
98.94 | 4989 | 59.88 | 85.47 | 98.87 | 4229 | 22.13 | 37.26 | 98.9 | 3673 | 13 | 25.2 | 98.84 | 3136 | 5.931 | 13.47 | 98.91 | 1801 | 0.194 | 0.77
99.04 | 4989 | 59.98 | 85.6 | 98.97 | 4218 | 22.18 | 37.44 | 99 | 3661 | 13.22 | 25.71 | 98.95 | 3159 | 5.936 | 13.38 | 99 | 1817 | 0.211 | 0.83
99.15 | 4991 | 60.09 | 85.73 | 99.07 | 4202 | 22.06 | 37.39 | 99.1 | 3651 | 13.44 | 26.21 | 99.05 | 3197 | 6.041 | 13.46 | 99.1 | 1833 | 0.221 | 0.86
99.25 | 4993 | 60.14 | 85.77 | 99.17 | 4184 | 21.83 | 37.15 | 99.2 | 3649 | 13.63 | 26.6 | 99.15 | 3235 | 6.232 | 13.72 | 99.21 | 1849 | 0.224 | 0.86
99.34 | 4996 | 60.13 | 85.71 | 99.27 | 4169 | 21.56 | 36.83 | 99.3 | 3655 | 13.67 | 26.63 | 99.25 | 3258 | 6.442 | 14.08 | 99.31 | 1863 | 0.223 | 0.85
99.44 | 4999 | 60.13 | 85.65 | 99.37 | 4158 | 21.35 | 36.56 | 99.4 | 3661 | 13.46 | 26.17 | 99.34 | 3256 | 6.587 | 14.4 | 99.41 | 1875 | 0.215 | 0.82
99.54 | 5002 | 60.08 | 85.53 | 99.47 | 4156 | 21.26 | 36.43 | 99.5 | 3664 | 13.05 | 25.36 | 99.45 | 3234 | 6.618 | 14.57 | 99.5 | 1886 | 0.208 | 0.78
99.65 | 5006 | 60.1 | 85.48 | 99.57 | 4159 | 21.28 | 36.44 | 99.6 | 3660 | 12.51 | 24.34 | 99.55 | 3201 | 6.531 | 14.53 | 99.6 | 1894 | 0.201 | 0.75
99.75 | 5009 | 60.19 | 85.56 | 99.67 | 4164 | 21.36 | 36.53 | 99.7 | 3655 | 12.08 | 23.53 | 99.65 | 3174 | 6.386 | 14.33 | 99.71 | 1901 | 0.197 | 0.74
99.85 | 5010 | 60.27 | 85.67 | 99.77 | 4170 | 21.46 | 36.65 | 99.8 | 3660 | 11.99 | 23.34 | 99.75 | 3160 | 6.225 | 14.03 | 99.81 | 1909 | 0.199 | 0.74
99.95 | 5007 | 60.38 | 85.87 | 99.87 | 4176 | 21.59 | 36.82 | 99.9 | 3673 | 12.25 | 23.76 | 99.84 | 3160 | 6.092 | 13.73 | 99.91 | 1917 | 0.202 | 0.75
100 | 5003 | 60.41 | 85.98 | 99.97 | 4182 | 21.71 | 36.98 | 100 | 3690 | 12.7 | 24.52 | 99.95 | 3172 | 6.007 | 13.49 | 100 | 1925 | 0.208 | 0.77
100.2 | 4999 | 60.4 | 86.04 | 100.1 | 4187 | 21.83 | 37.13 | 100.1 | 3702 | 13.07 | 25.15 | 100 | 3188 | 5.96 | 13.31 | 100.1 | 1934 | 0.212 | 0.78
100.3 | 4998 | 60.41 | 86.06 | 100.2 | 4188 | 21.89 | 37.22 | 100.2 | 3700 | 13.09 | 25.2 | 100.1 | 3208 | 5.995 | 13.31 | 100.2 | 1941 | 0.211 | 0.77
100.3 | 4997 | 60.36 | 86.01 | 100.3 | 4182 | 21.84 | 37.19 | 100.3 | 3693 | 12.83 | 24.74 | 100.2 | 3229 | 6.108 | 13.47 | 100.3 | 1945 | 0.207 | 0.76
100.4 | 4996 | 60.33 | 86 | 100.4 | 4173 | 21.74 | 37.09 | 100.4 | 3688 | 12.53 | 24.19 | 100.3 | 3248 | 6.287 | 13.79 | 100.4 | 1946 | 0.198 | 0.73
100.5 | 4992 | 60.31 | 86.02 | 100.5 | 4165 | 21.61 | 36.95 | 100.5 | 3688 | 12.42 | 23.99 | 100.4 | 3261 | 6.517 | 14.23 | 100.5 | 1941 | 0.192 | 0.7
100.7 | 4989 | 60.2 | 85.94 | 100.6 | 4164 | 21.54 | 36.84 | 100.6 | 3693 | 12.61 | 24.31 | 100.5 | 3263 | 6.72 | 14.66 | 100.6 | 1932 | 0.189 | 0.7
100.8 | 4989 | 60.12 | 85.82 | 100.7 | 4167 | 21.52 | 36.78 | 100.7 | 3695 | 12.93 | 24.92 | 100.7 | 3250 | 6.856 | 15.02 | 100.7 | 1920 | 0.189 | 0.7
100.8 | 4992 | 60.08 | 85.7 | 100.8 | 4173 | 21.54 | 36.75 | 100.8 | 3692 | 13.12 | 25.31 | 100.8 | 3225 | 6.849 | 15.12 | 100.8 | 1907 | 0.19 | 0.71
100.9 | 5000 | 60.05 | 85.53 | 100.9 | 4178 | 21.56 | 36.74 | 100.9 | 3688 | 13.07 | 25.23 | 100.9 | 3189 | 6.694 | 14.95 | 100.9 | 1896 | 0.187 | 0.7
101 | 5005 | 60.12 | 85.54 | 101 | 4183 | 21.57 | 36.72 | 101 | 3684 | 12.8 | 24.75 | 101 | 3151 | 6.444 | 14.56 | 101 | 1886 | 0.181 | 0.68
101.2 | 5007 | 60.2 | 85.63 | 101.1 | 4188 | 21.6 | 36.71 | 101.1 | 3681 | 12.52 | 24.21 | 101.1 | 3119 | 6.161 | 14.07 | 101.1 | 1879 | 0.175 | 0.66
101.3 | 5005 | 60.22 | 85.67 | 101.2 | 4192 | 21.61 | 36.71 | 101.2 | 3686 | 12.48 | 24.11 | 101.2 | 3100 | 5.912 | 13.58 | 101.2 | 1875 | 0.171 | 0.65
101.3 | 5003 | 60.25 | 85.75 | 101.3 | 4192 | 21.59 | 36.67 | 101.3 | 3698 | 12.68 | 24.42 | 101.3 | 3098 | 5.74 | 13.19 | 101.3 | 1872 | 0.171 | 0.65
101.4 | 5002 | 60.28 | 85.81 | 101.4 | 4186 | 21.49 | 36.56 | 101.4 | 3719 | 13.02 | 24.93 | 101.4 | 3106 | 5.632 | 12.91 | 101.4 | 1870 | 0.172 | 0.66
101.5 | 5003 | 60.3 | 85.83 | 101.5 | 4174 | 21.31 | 36.36 | 101.5 | 3740 | 13.35 | 25.41 | 101.5 | 3119 | 5.584 | 12.75 | 101.5 | 1869 | 0.177 | 0.67
101.7 | 5002 | 60.35 | 85.91 | 101.6 | 4160 | 21.11 | 36.13 | 101.6 | 3751 | 13.52 | 25.66 | 101.6 | 3135 | 5.593 | 12.7 | 101.6 | 1868 | 0.182 | 0.69
101.8 | 5002 | 60.39 | 85.97 | 101.7 | 4149 | 20.94 | 35.93 | 101.7 | 3749 | 13.6 | 25.82 | 101.7 | 3159 | 5.681 | 12.81 | 101.7 | 1870 | 0.19 | 0.72
101.8 | 5001 | 60.39 | 85.98 | 101.8 | 4141 | 20.81 | 35.78 | 101.8 | 3737 | 13.61 | 25.92 | 101.8 | 3192 | 5.853 | 13.06 | 101.8 | 1875 | 0.196 | 0.74
101.9 | 5001 | 60.4 | 86 | 101.9 | 4138 | 20.73 | 35.67 | 101.9 | 3725 | 13.51 | 25.83 | 101.9 | 3232 | 6.1 | 13.44 | 101.9 | 1880 | 0.193 | 0.73
102 | 5002 | 60.43 | 86.03 | 102 | 4139 | 20.67 | 35.57 | 102 | 3717 | 13.38 | 25.62 | 102 | 3267 | 6.369 | 13.88 | 102 | 1880 | 0.186 | 0.71
102.2 | 5003 | 60.45 | 86.04 | 102.1 | 4145 | 20.64 | 35.46 | 102.1 | 3716 | 13.29 | 25.46 | 102.1 | 3289 | 6.583 | 14.26 | 102.1 | 1876 | 0.179 | 0.68
102.3 | 5005 | 60.48 | 86.05 | 102.2 | 4155 | 20.65 | 35.4 | 102.2 | 3719 | 13.31 | 25.47 | 102.2 | 3291 | 6.713 | 14.53 | 102.2 | 1867 | 0.18 | 0.69
102.3 | 5008 | 60.54 | 86.07 | 102.3 | 4168 | 20.7 | 35.37 | 102.3 | 3724 | 13.4 | 25.61 | 102.3 | 3275 | 6.731 | 14.63 | 102.3 | 1861 | 0.191 | 0.73
102.4 | 5008 | 60.58 | 86.13 | 102.4 | 4184 | 20.79 | 35.37 | 102.4 | 3727 | 13.44 | 25.68 | 102.4 | 3252 | 6.685 | 14.64 | 102.4 | 1861 | 0.206 | 0.79
102.5 | 5004 | 60.63 | 86.28 | 102.5 | 4201 | 20.87 | 35.38 | 102.5 | 3725 | 13.36 | 25.55 | 102.5 | 3229 | 6.603 | 14.56 | 102.5 | 1868 | 0.215 | 0.82
102.7 | 4996 | 60.59 | 86.37 | 102.6 | 4218 | 20.96 | 35.38 | 102.6 | 3718 | 13.3 | 25.46 | 102.6 | 3213 | 6.51 | 14.43 | 102.6 | 1878 | 0.216 | 0.82
102.8 | 4989 | 60.45 | 86.28 | 102.7 | 4232 | 21.04 | 35.4 | 102.7 | 3711 | 13.36 | 25.64 | 102.7 | 3207 | 6.433 | 14.28 | 102.7 | 1886 | 0.211 | 0.8
102.9 | 4987 | 60.29 | 86.1 | 102.8 | 4243 | 21.14 | 35.49 | 102.8 | 3707 | 13.52 | 25.97 | 102.8 | 3209 | 6.364 | 14.12 | 102.8 | 1891 | 0.204 | 0.77
103 | 4987 | 60.12 | 85.84 | 102.9 | 4247 | 21.23 | 35.6 | 102.9 | 3708 | 13.62 | 26.14 | 102.9 | 3214 | 6.313 | 13.99 | 102.9 | 1894 | 0.201 | 0.76
103.1 | 4985 | 59.96 | 85.66 | 103 | 4246 | 21.3 | 35.71 | 103 | 3710 | 13.53 | 25.98 | 103 | 3214 | 6.261 | 13.87 | 103 | 1897 | 0.202 | 0.76
103.2 | 4978 | 59.78 | 85.51 | 103.1 | 4239 | 21.29 | 35.76 | 103.1 | 3709 | 13.35 | 25.63 | 103.1 | 3207 | 6.191 | 13.75 | 103.1 | 1903 | 0.209 | 0.78
103.3 | 4970 | 59.47 | 85.21 | 103.2 | 4229 | 21.23 | 35.74 | 103.2 | 3705 | 13.28 | 25.52 | 103.2 | 3200 | 6.133 | 13.65 | 103.2 | 1912 | 0.218 | 0.81
103.4 | 4967 | 59.13 | 84.78 | 103.3 | 4218 | 21.14 | 35.69 | 103.3 | 3704 | 13.42 | 25.8 | 103.3 | 3204 | 6.117 | 13.59 | 103.3 | 1924 | 0.221 | 0.82
103.5 | 4968 | 58.85 | 84.35 | 103.4 | 4207 | 21.06 | 35.65 | 103.4 | 3711 | 13.67 | 26.22 | 103.4 | 3222 | 6.195 | 13.69 | 103.4 | 1935 | 0.222 | 0.82
103.6 | 4974 | 58.61 | 83.91 | 103.5 | 4198 | 21.01 | 35.65 | 103.5 | 3723 | 13.87 | 26.53 | 103.5 | 3245 | 6.349 | 13.93 | 103.5 | 1944 | 0.221 | 0.81
103.7 | 4980 | 58.43 | 83.54 | 103.6 | 4190 | 20.96 | 35.61 | 103.6 | 3733 | 13.94 | 26.58 | 103.6 | 3258 | 6.499 | 14.21 | 103.6 | 1952 | 0.22 | 0.8
103.8 | 4984 | 58.27 | 83.25 | 103.7 | 4184 | 20.89 | 35.55 | 103.7 | 3734 | 13.9 | 26.5 | 103.7 | 3246 | 6.559 | 14.39 | 103.7 | 1960 | 0.22 | 0.8
103.9 | 4986 | 58.08 | 82.95 | 103.8 | 4180 | 20.82 | 35.46 | 103.8 | 3724 | 13.86 | 26.5 | 103.8 | 3207 | 6.432 | 14.28 | 103.8 | 1965 | 0.211 | 0.77
104 | 4984 | 57.88 | 82.71 | 103.9 | 4181 | 20.78 | 35.39 | 103.9 | 3710 | 13.77 | 26.44 | 103.9 | 3151 | 6.136 | 13.87 | 103.9 | 1965 | 0.195 | 0.71
104.1 | 4978 | 57.65 | 82.46 | 104 | 4185 | 20.78 | 35.37 | 104 | 3701 | 13.61 | 26.2 | 104 | 3095 | 5.739 | 13.2 | 104 | 1957 | 0.18 | 0.65
104.2 | 4972 | 57.39 | 82.19 | 104.1 | 4191 | 20.83 | 35.39 | 104.1 | 3701 | 13.47 | 25.92 | 104.1 | 3056 | 5.347 | 12.46 | 104.1 | 1945 | 0.171 | 0.63
104.3 | 4968 | 57.13 | 81.89 | 104.2 | 4198 | 20.9 | 35.45 | 104.2 | 3705 | 13.38 | 25.72 | 104.2 | 3047 | 5.062 | 11.83 | 104.2 | 1933 | 0.18 | 0.66
104.4 | 4967 | 56.91 | 81.59 | 104.3 | 4205 | 20.99 | 35.54 | 104.3 | 3709 | 13.45 | 25.83 | 104.3 | 3076 | 4.966 | 11.5 | 104.3 | 1930 | 0.198 | 0.73
104.5 | 4969 | 56.76 | 81.35 | 104.4 | 4213 | 21.1 | 35.67 | 104.4 | 3708 | 13.59 | 26.09 | 104.4 | 3137 | 5.084 | 11.54 | 104.4 | 1937 | 0.216 | 0.79
104.6 | 4971 | 56.63 | 81.13 | 104.5 | 4219 | 21.23 | 35.83 | 104.5 | 3701 | 13.55 | 26.08 | 104.5 | 3216 | 5.424 | 12.01 | 104.5 | 1951 | 0.229 | 0.83
104.7 | 4972 | 56.48 | 80.89 | 104.6 | 4219 | 21.32 | 35.98 | 104.6 | 3689 | 13.27 | 25.61 | 104.6 | 3288 | 5.91 | 12.8 | 104.6 | 1970 | 0.231 | 0.83
104.8 | 4971 | 56.28 | 80.63 | 104.7 | 4213 | 21.36 | 36.1 | 104.7 | 3675 | 12.78 | 24.77 | 104.7 | 3329 | 6.363 | 13.61 | 104.7 | 1990 | 0.224 | 0.8
104.9 | 4966 | 56.06 | 80.38 | 104.8 | 4201 | 21.33 | 36.15 | 104.8 | 3663 | 12.35 | 24.01 | 104.8 | 3327 | 6.663 | 14.26 | 104.8 | 2005 | 0.21 | 0.75
105 | 4957 | 55.83 | 80.2 | 104.9 | 4190 | 21.27 | 36.14 | 104.9 | 3666 | 12.26 | 23.81 | 104.9 | 3285 | 6.689 | 14.5 | 104.9 | 2015 | 0.196 | 0.69
105.1 | 4948 | 55.66 | 80.1 | 105 | 4182 | 21.22 | 36.13 | 105 | 3683 | 12.54 | 24.24 | 105 | 3229 | 6.512 | 14.36 | 105 | 2019 | 0.184 | 0.65
105.2 | 4941 | 55.5 | 80 | 105.1 | 4179 | 21.21 | 36.14 | 105.1 | 3710 | 13 | 24.95 | 105.1 | 3185 | 6.277 | 14.04 | 105.1 | 2015 | 0.168 | 0.59
105.3 | 4940 | 55.33 | 79.76 | 105.2 | 4181 | 21.27 | 36.23 | 105.2 | 3731 | 13.37 | 25.52 | 105.2 | 3173 | 6.114 | 13.72 | 105.2 | 2002 | 0.15 | 0.53
105.4 | 4945 | 55.18 | 79.47 | 105.3 | 4186 | 21.38 | 36.37 | 105.3 | 3735 | 13.43 | 25.61 | 105.3 | 3194 | 6.125 | 13.65 | 105.3 | 1977 | 0.124 | 0.45
105.5 | 4954 | 55.05 | 79.14 | 105.4 | 4194 | 21.54 | 36.58 | 105.4 | 3725 | 13.3 | 25.42 | 105.4 | 3230 | 6.287 | 13.86 | 105.4 | 1939 | 0.097 | 0.36
105.6 | 4963 | 54.96 | 78.87 | 105.5 | 4203 | 21.72 | 36.8 | 105.5 | 3713 | 13.22 | 25.36 | 105.5 | 3256 | 6.488 | 14.19 | 105.5 | 1890 | 0.08 | 0.3
105.7 | 4970 | 54.96 | 78.75 | 105.6 | 4209 | 21.87 | 37 | 105.6 | 3710 | 13.25 | 25.43 | 105.6 | 3251 | 6.594 | 14.44 | 105.6 | 1839 | 0.076 | 0.29
105.8 | 4975 | 54.95 | 78.66 | 105.7 | 4213 | 22 | 37.19 | 105.7 | 3717 | 13.38 | 25.64 | 105.7 | 3214 | 6.489 | 14.38 | 105.7 | 1797 | 0.085 | 0.34
105.9 | 4979 | 54.94 | 78.57 | 105.8 | 4216 | 22.09 | 37.32 | 105.8 | 3726 | 13.49 | 25.79 | 105.8 | 3160 | 6.207 | 13.99 | 105.8 | 1770 | 0.101 | 0.41
106 | 4983 | 54.91 | 78.47 | 105.9 | 4219 | 22.18 | 37.43 | 105.9 | 3728 | 13.56 | 25.91 | 105.9 | 3113 | 5.874 | 13.44 | 105.9 | 1759 | 0.116 | 0.47
106.1 | 4987 | 54.81 | 78.26 | 106 | 4223 | 22.28 | 37.56 | 106 | 3721 | 13.66 | 26.14 | 106 | 3090 | 5.599 | 12.9 | 106 | 1759 | 0.128 | 0.52
106.2 | 4994 | 54.72 | 78.02 | 106.1 | 4226 | 22.34 | 37.65 | 106.1 | 3711 | 13.74 | 26.36 | 106.1 | 3107 | 5.445 | 12.48 | 106.1 | 1764 | 0.133 | 0.54
106.3 | 5003 | 54.64 | 77.77 | 106.2 | 4223 | 22.35 | 37.69 | 106.2 | 3702 | 13.71 | 26.38 | 106.2 | 3141 | 5.484 | 12.44 | 106.2 | 1769 | 0.133 | 0.54
106.4 | 5014 | 54.59 | 77.52 | 106.3 | 4217 | 22.3 | 37.65 | 106.3 | 3695 | 13.51 | 26.04 | 106.3 | 3178 | 5.629 | 12.61 | 106.3 | 1773 | 0.132 | 0.53
106.5 | 5026 | 54.59 | 77.35 | 106.4 | 4211 | 22.21 | 37.55 | 106.4 | 3692 | 13.26 | 25.58 | 106.4 | 3210 | 5.853 | 12.98 | 106.4 | 1774 | 0.129 | 0.52
106.6 | 5037 | 54.56 | 77.14 | 106.5 | 4208 | 22.12 | 37.44 | 106.5 | 3692 | 13.14 | 25.35 | 106.5 | 3230 | 6.111 | 13.47 | 106.5 | 1775 | 0.13 | 0.52
106.7 | 5044 | 54.54 | 76.99 | 106.6 | 4206 | 22.06 | 37.34 | 106.6 | 3692 | 13.24 | 25.53 | 106.6 | 3239 | 6.362 | 13.99 | 106.6 | 1778 | 0.132 | 0.53
106.8 | 5047 | 54.55 | 76.97 | 106.7 | 4205 | 22.01 | 37.27 | 106.7 | 3687 | 13.46 | 26.01 | 106.7 | 3233 | 6.53 | 14.38 | 106.7 | 1783 | 0.136 | 0.54
106.9 | 5042 | 54.56 | 77.06 | 106.8 | 4203 | 21.99 | 37.25 | 106.8 | 3678 | 13.66 | 26.44 | 106.8 | 3216 | 6.578 | 14.56 | 106.8 | 1790 | 0.144 | 0.57
107 | 5028 | 54.65 | 77.39 | 106.9 | 4202 | 21.98 | 37.24 | 106.9 | 3671 | 13.68 | 26.54 | 106.9 | 3194 | 6.519 | 14.53 | 106.9 | 1798 | 0.156 | 0.62
107.1 | 5006 | 54.69 | 77.79 | 107 | 4200 | 21.95 | 37.22 | 107 | 3674 | 13.62 | 26.4 | 107 | 3173 | 6.379 | 14.32 | 107 | 1810 | 0.172 | 0.68
107.2 | 4982 | 54.63 | 78.09 | 107.1 | 4199 | 21.92 | 37.17 | 107.1 | 3689 | 13.58 | 26.21 | 107.1 | 3162 | 6.22 | 14.01 | 107.1 | 1825 | 0.189 | 0.74
107.3 | 4964 | 54.5 | 78.18 | 107.2 | 4199 | 21.87 | 37.08 | 107.2 | 3708 | 13.57 | 26.05 | 107.2 | 3162 | 6.08 | 13.69 | 107.2 | 1843 | 0.2 | 0.77
107.4 | 4955 | 54.33 | 78.08 | 107.3 | 4199 | 21.83 | 37.02 | 107.3 | 3726 | 13.64 | 26.07 | 107.3 | 3174 | 6.002 | 13.47 | 107.3 | 1860 | 0.2 | 0.77
107.5 | 4956 | 54.2 | 77.87 | 107.4 | 4202 | 21.85 | 37.03 | 107.4 | 3737 | 13.79 | 26.27 | 107.4 | 3193 | 6.005 | 13.39 | 107.4 | 1869 | 0.19 | 0.72
107.6 | 4963 | 54.23 | 77.81 | 107.5 | 4205 | 21.92 | 37.12 | 107.5 | 3740 | 13.9 | 26.46 | 107.5 | 3215 | 6.091 | 13.49 | 107.5 | 1870 | 0.178 | 0.68
107.7 | 4971 | 54.37 | 77.89 | 107.6 | 4206 | 22 | 37.25 | 107.6 | 3734 | 13.97 | 26.63 | 107.6 | 3230 | 6.226 | 13.72 | 107.6 | 1864 | 0.169 | 0.65
107.8 | 4980 | 54.51 | 77.94 | 107.7 | 4204 | 22.05 | 37.35 | 107.7 | 3717 | 13.89 | 26.62 | 107.7 | 3231 | 6.329 | 13.95 | 107.7 | 1855 | 0.169 | 0.65
107.9 | 4987 | 54.62 | 78 | 107.8 | 4198 | 22.03 | 37.37 | 107.8 | 3690 | 13.6 | 26.23 | 107.8 | 3214 | 6.356 | 14.08 | 107.8 | 1850 | 0.18 | 0.69
108 | 4990 | 54.68 | 78.02 | 107.9 | 4188 | 21.94 | 37.3 | 107.9 | 3661 | 13.21 | 25.69 | 107.9 | 3182 | 6.279 | 14.05 | 107.9 | 1851 | 0.196 | 0.75
108.1 | 4986 | 54.74 | 78.17 | 108 | 4178 | 21.81 | 37.17 | 108 | 3640 | 12.83 | 25.1 | 108 | 3151 | 6.146 | 13.89 | 108 | 1861 | 0.213 | 0.81
108.2 | 4976 | 54.88 | 78.55 | 108.1 | 4170 | 21.68 | 37.03 | 108.1 | 3637 | 12.6 | 24.68 | 108.1 | 3136 | 6.027 | 13.68 | 108.1 | 1877 | 0.225 | 0.85
108.3 | 4958 | 55.06 | 79.07 | 108.2 | 4169 | 21.6 | 36.9 | 108.2 | 3650 | 12.62 | 24.61 | 108.2 | 3142 | 5.975 | 13.54 | 108.2 | 1897 | 0.226 | 0.85
108.4 | 4940 | 55.16 | 79.52 | 108.3 | 4174 | 21.59 | 36.83 | 108.3 | 3671 | 12.84 | 24.9 | 108.3 | 3165 | 6.005 | 13.51 | 108.3 | 1914 | 0.219 | 0.81
108.5 | 4927 | 55.2 | 79.78 | 108.4 | 4183 | 21.63 | 36.81 | 108.4 | 3687 | 13.13 | 25.36 | 108.4 | 3187 | 6.081 | 13.59 | 108.4 | 1925 | 0.207 | 0.77
108.6 | 4924 | 55.11 | 79.71 | 108.5 | 4194 | 21.7 | 36.85 | 108.5 | 3691 | 13.39 | 25.83 | 108.5 | 3197 | 6.167 | 13.74 | 108.5 | 1927 | 0.196 | 0.73
108.7 | 4929 | 54.95 | 79.38 | 108.6 | 4201 | 21.77 | 36.9 | 108.6 | 3686 | 13.57 | 26.22 | 108.6 | 3190 | 6.215 | 13.87 | 108.6 | 1924 | 0.191 | 0.71
108.8 | 4938 | 54.78 | 78.99 | 108.7 | 4205 | 21.82 | 36.96 | 108.7 | 3684 | 13.7 | 26.48 | 108.7 | 3178 | 6.21 | 13.92 | 108.7 | 1917 | 0.186 | 0.69
108.9 | 4945 | 54.62 | 78.66 | 108.8 | 4206 | 21.85 | 36.99 | 108.8 | 3693 | 13.86 | 26.72 | 108.8 | 3168 | 6.159 | 13.85 | 108.8 | 1910 | 0.184 | 0.69
109 | 4947 | 54.49 | 78.44 | 108.9 | 4206 | 21.88 | 37.05 | 108.9 | 3712 | 14.04 | 26.94 | 108.9 | 3168 | 6.098 | 13.71 | 108.9 | 1906 | 0.182 | 0.68
109.1 | 4947 | 54.37 | 78.27 | 109 | 4208 | 21.95 | 37.15 | 109 | 3734 | 14.23 | 27.13 | 109 | 3182 | 6.065 | 13.57 | 109 | 1903 | 0.18 | 0.68
109.2 | 4949 | 54.27 | 78.09 | 109.1 | 4211 | 22.05 | 37.28 | 109.1 | 3747 | 14.33 | 27.22 | 109.1 | 3205 | 6.103 | 13.56 | 109.1 | 1901 | 0.182 | 0.68
109.3 | 4955 | 54.17 | 77.85 | 109.2 | 4212 | 22.16 | 37.45 | 109.2 | 3745 | 14.31 | 27.2 | 109.2 | 3234 | 6.236 | 13.73 | 109.2 | 1898 | 0.175 | 0.66
109.4 | 4965 | 54.08 | 77.56 | 109.3 | 4212 | 22.23 | 37.58 | 109.3 | 3731 | 14.15 | 27.01 | 109.3 | 3261 | 6.441 | 14.07 | 109.3 | 1892 | 0.167 | 0.63
109.5 | 4979 | 54.01 | 77.24 | 109.4 | 4208 | 22.26 | 37.66 | 109.4 | 3712 | 13.83 | 26.54 | 109.4 | 3274 | 6.66 | 14.48 | 109.4 | 1880 | 0.157 | 0.6
109.6 | 4996 | 53.95 | 76.9 | 109.5 | 4202 | 22.23 | 37.67 | 109.5 | 3700 | 13.54 | 26.07 | 109.5 | 3270 | 6.793 | 14.79 | 109.5 | 1864 | 0.153 | 0.59
109.7 | 5009 | 54 | 76.77 | 109.6 | 4194 | 22.15 | 37.6 | 109.6 | 3701 | 13.43 | 25.85 | 109.6 | 3242 | 6.776 | 14.88 | 109.6 | 1851 | 0.164 | 0.63
109.8 | 5015 | 54.17 | 76.92 | 109.7 | 4187 | 22.03 | 37.47 | 109.7 | 3708 | 13.53 | 25.98 | 109.7 | 3194 | 6.571 | 14.65 | 109.7 | 1846 | 0.181 | 0.7
109.9 | 5012 | 54.36 | 77.24 | 109.8 | 4182 | 21.9 | 37.29 | 109.8 | 3713 | 13.73 | 26.33 | 109.8 | 3140 | 6.237 | 14.14 | 109.8 | 1851 | 0.199 | 0.77
110 | 5002 | 54.56 | 77.67 | 109.9 | 4181 | 21.79 | 37.11 | 109.9 | 3710 | 13.77 | 26.44 | 109.9 | 3091 | 5.859 | 13.5 | 109.9 | 1860 | 0.207 | 0.79
110.1 | 4992 | 54.6 | 77.87 | 110 | 4186 | 21.74 | 36.98 | 110 | 3698 | 13.52 | 26.04 | 110 | 3063 | 5.531 | 12.86 | 110 | 1866 | 0.2 | 0.76
110.2 | 4989 | 54.54 | 77.84 | 110.1 | 4194 | 21.77 | 36.96 | 110.1 | 3685 | 13.15 | 25.4 | 110.1 | 3063 | 5.329 | 12.39 | 110.1 | 1861 | 0.18 | 0.69
110.3 | 4989 | 54.46 | 77.73 | 110.2 | 4202 | 21.86 | 37.05 | 110.2 | 3681 | 12.92 | 25.01 | 110.2 | 3088 | 5.283 | 12.18 | 110.2 | 1847 | 0.156 | 0.6
110.4 | 4990 | 54.35 | 77.56 | 110.3 | 4207 | 21.97 | 37.19 | 110.3 | 3687 | 13.02 | 25.14 | 110.3 | 3136 | 5.408 | 12.28 | 110.3 | 1825 | 0.132 | 0.52
110.5 | 4989 | 54.25 | 77.43 | 110.4 | 4207 | 22.06 | 37.34 | 110.4 | 3703 | 13.34 | 25.65 | 110.4 | 3194 | 5.689 | 12.68 | 110.4 | 1798 | 0.111 | 0.44
110.6 | 4985 | 54.22 | 77.44 | 110.5 | 4203 | 22.11 | 37.46 | 110.5 | 3719 | 13.65 | 26.14 | 110.5 | 3246 | 6.067 | 13.31 | 110.5 | 1770 | 0.096 | 0.38
110.7 | 4984 | 54.21 | 77.44 | 110.6 | 4196 | 22.1 | 37.5 | 110.6 | 3727 | 13.75 | 26.28 | 110.6 | 3278 | 6.443 | 14 | 110.6 | 1741 | 0.086 | 0.35
110.8 | 4988 | 54.27 | 77.48 | 110.7 | 4192 | 22.07 | 37.5 | 110.7 | 3724 | 13.68 | 26.16 | 110.7 | 3278 | 6.706 | 14.57 | 110.7 | 1717 | 0.086 | 0.36
110.9 | 4993 | 54.43 | 77.62 | 110.8 | 4191 | 22.03 | 37.43 | 110.8 | 3715 | 13.65 | 26.16 | 110.8 | 3250 | 6.764 | 14.82 | 110.8 | 1697 | 0.091 | 0.38
111 | 4996 | 54.51 | 77.7 | 110.9 | 4196 | 22 | 37.34 | 110.9 | 3709 | 13.74 | 26.37 | 110.9 | 3205 | 6.636 | 14.74 | 110.9 | 1683 | 0.098 | 0.41
111.1 | 4993 | 54.58 | 77.85 | 111 | 4201 | 21.98 | 37.25 | 111 | 3711 | 13.89 | 26.66 | 111 | 3161 | 6.389 | 14.39 | 111 | 1674 | 0.105 | 0.45
111.2 | 4983 | 54.59 | 78.01 | 111.1 | 4205 | 21.94 | 37.15 | 111.1 | 3724 | 14.04 | 26.86 | 111.1 | 3134 | 6.141 | 13.95 | 111.1 | 1667 | 0.11 | 0.47
111.3 | 4974 | 54.53 | 78.06 | 111.2 | 4204 | 21.87 | 37.04 | 111.2 | 3735 | 14.08 | 26.84 | 111.2 | 3131 | 5.993 | 13.63 | 111.2 | 1664 | 0.118 | 0.5
111.4 | 4969 | 54.55 | 78.18 | 111.3 | 4201 | 21.78 | 36.91 | 111.3 | 3737 | 14.03 | 26.74 | 111.3 | 3153 | 6.007 | 13.57 | 111.3 | 1665 | 0.127 | 0.54
111.5 | 4970 | 54.63 | 78.28 | 111.4 | 4199 | 21.7 | 36.8 | 111.4 | 3725 | 13.94 | 26.65 | 111.4 | 3192 | 6.191 | 13.81 | 111.4 | 1672 | 0.143 | 0.61
111.6 | 4976 | 54.72 | 78.31 | 111.5 | 4198 | 21.69 | 36.79 | 111.5 | 3705 | 13.75 | 26.42 | 111.5 | 3233 | 6.493 | 14.3 | 111.5 | 1689 | 0.165 | 0.7
111.7 | 4984 | 54.79 | 78.29 | 111.6 | 4199 | 21.76 | 36.91 | 111.6 | 3690 | 13.49 | 26.03 | 111.6 | 3261 | 6.801 | 14.85 | 111.6 | 1719 | 0.19 | 0.79
111.8 | 4991 | 54.83 | 78.23 | 111.7 | 4198 | 21.9 | 37.15 | 111.7 | 3687 | 13.28 | 25.65 | 111.7 | 3263 | 7.01 | 15.3 | 111.7 | 1760 | 0.216 | 0.88
111.9 | 4998 | 54.9 | 78.22 | 111.8 | 4197 | 22.04 | 37.4 | 111.8 | 3697 | 13.27 | 25.56 | 111.8 | 3232 | 7.007 | 15.44 | 111.8 | 1804 | 0.235 | 0.93
112 | 5002 | 55.02 | 78.33 | 111.9 | 4195 | 22.14 | 37.58 | 111.9 | 3713 | 13.47 | 25.83 | 111.9 | 3188 | 6.834 | 15.26 | 111.9 | 1843 | 0.241 | 0.93
112.1 | 5004 | 55.21 | 78.57 | 112 | 4192 | 22.17 | 37.66 | 112 | 3727 | 13.76 | 26.28 | 112 | 3149 | 6.579 | 14.88 | 112.1 | 1872 | 0.242 | 0.92
112.2 | 5003 | 55.4 | 78.85 | 112.1 | 4188 | 22.14 | 37.64 | 112.1 | 3735 | 13.95 | 26.59 | 112.1 | 3124 | 6.306 | 14.37 | 112.2 | 1889 | 0.237 | 0.89
112.3 | 5002 | 55.53 | 79.06 | 112.2 | 4183 | 22.06 | 37.56 | 112.2 | 3738 | 14 | 26.67 | 112.2 | 3115 | 6.077 | 13.89 | 112.3 | 1900 | 0.231 | 0.87
112.4 | 5001 | 55.7 | 79.31 | 112.3 | 4181 | 21.99 | 37.46 | 112.3 | 3741 | 14.04 | 26.73 | 112.3 | 3116 | 5.899 | 13.48 | 112.3 | 1907 | 0.229 | 0.85
112.5 | 5000 | 55.87 | 79.56 | 112.4 | 4183 | 21.95 | 37.37 | 112.4 | 3745 | 14.13 | 26.87 | 112.4 | 3122 | 5.767 | 13.15 | 112.4 | 1914 | 0.223 | 0.83
112.6 | 4999 | 55.98 | 79.74 | 112.5 | 4190 | 21.96 | 37.32 | 112.5 | 3751 | 14.27 | 27.09 | 112.5 | 3137 | 5.728 | 13 | 112.6 | 1916 | 0.216 | 0.8
112.7 | 4998 | 56.1 | 79.93 | 112.6 | 4200 | 22.03 | 37.34 | 112.6 | 3758 | 14.41 | 27.3 | 112.6 | 3164 | 5.783 | 13.01 | 112.7 | 1914 | 0.212 | 0.79
112.8 | 4998 | 56.13 | 79.98 | 112.7 | 4208 | 22.11 | 37.41 | 112.7 | 3765 | 14.43 | 27.3 | 112.7 | 3197 | 5.928 | 13.2 | 112.8 | 1910 | 0.206 | 0.77
112.9 | 5000 | 56.11 | 79.92 | 112.8 | 4211 | 22.16 | 37.48 | 112.8 | 3769 | 14.41 | 27.22 | 112.8 | 3227 | 6.134 | 13.54 | 112.8 | 1902 | 0.207 | 0.77
113 | 5001 | 56.16 | 79.96 | 112.9 | 4209 | 22.16 | 37.5 | 112.9 | 3770 | 14.35 | 27.11 | 112.9 | 3235 | 6.299 | 13.87 | 112.9 | 1896 | 0.208 | 0.78
113.1 | 5003 | 56.2 | 79.99 | 113 | 4205 | 22.13 | 37.47 | 113 | 3769 | 14.27 | 26.96 | 113 | 3219 | 6.396 | 14.15 | 113.1 | 1890 | 0.209 | 0.79
113.2 | 5003 | 56.22 | 80.03 | 113.1 | 4203 | 22.08 | 37.41 | 113.1 | 3765 | 14.19 | 26.83 | 113.1 | 3190 | 6.397 | 14.28 | 113.2 | 1887 | 0.211 | 0.79
113.3 | 4999 | 56.19 | 80.03 | 113.2 | 4202 | 22.03 | 37.34 | 113.2 | 3758 | 14.07 | 26.66 | 113.2 | 3162 | 6.308 | 14.21 | 113.3 | 1885 | 0.211 | 0.8
113.4 | 4995 | 55.99 | 79.81 | 113.3 | 4199 | 21.99 | 37.3 | 113.3 | 3745 | 13.87 | 26.38 | 113.3 | 3149 | 6.205 | 14.03 | 113.3 | 1883 | 0.214 | 0.81
113.5 | 4992 | 55.63 | 79.36 | 113.4 | 4193 | 21.92 | 37.22 | 113.4 | 3728 | 13.73 | 26.23 | 113.4 | 3159 | 6.135 | 13.83 | 113.4 | 1881 | 0.212 | 0.8
113.6 | 4989 | 55.2 | 78.79 | 113.5 | 4185 | 21.82 | 37.14 | 113.5 | 3712 | 13.75 | 26.37 | 113.5 | 3185 | 6.147 | 13.74 | 113.6 | 1875 | 0.21 | 0.8
113.7 | 4987 | 54.75 | 78.19 | 113.6 | 4179 | 21.74 | 37.05 | 113.6 | 3702 | 13.9 | 26.74 | 113.6 | 3217 | 6.276 | 13.89 | 113.7 | 1867 | 0.202 | 0.77
113.8 | 4985 | 54.38 | 77.68 | 113.7 | 4179 | 21.68 | 36.95 | 113.7 | 3699 | 14.1 | 27.14 | 113.7 | 3242 | 6.474 | 14.22 | 113.8 | 1854 | 0.194 | 0.75
113.9 | 4986 | 54.26 | 77.48 | 113.8 | 4186 | 21.71 | 36.92 | 113.8 | 3698 | 14.15 | 27.24 | 113.8 | 3244 | 6.646 | 14.59 | 113.8 | 1839 | 0.19 | 0.74
114 | 4989 | 54.3 | 77.5 | 113.9 | 4196 | 21.76 | 36.92 | 113.9 | 3694 | 13.99 | 26.97 | 113.9 | 3222 | 6.705 | 14.82 | 113.9 | 1825 | 0.189 | 0.74
114.1 | 4994 | 54.51 | 77.73 | 114 | 4203 | 21.81 | 36.94 | 114 | 3686 | 13.8 | 26.65 | 114 | 3184 | 6.602 | 14.77 | 114.1 | 1815 | 0.191 | 0.75
114.2 | 4997 | 54.81 | 78.11 | 114.1 | 4204 | 21.83 | 36.98 | 114.1 | 3677 | 13.76 | 26.65 | 114.1 | 3146 | 6.392 | 14.47 | 114.2 | 1809 | 0.193 | 0.76
114.3 | 4998 | 55.03 | 78.41 | 114.2 | 4200 | 21.8 | 36.96 | 114.2 | 3672 | 13.94 | 27.04 | 114.2 | 3128 | 6.168 | 14.04 | 114.3 | 1807 | 0.194 | 0.76
114.4 | 4998 | 55.23 | 78.69 | 114.3 | 4192 | 21.74 | 36.93 | 114.3 | 3670 | 14.23 | 27.61 | 114.3 | 3142 | 6.034 | 13.67 | 114.4 | 1807 | 0.194 | 0.76
114.5 | 4998 | 55.38 | 78.9 | 114.4 | 4185 | 21.66 | 36.85 | 114.4 | 3669 | 14.42 | 27.99 | 114.4 | 3185 | 6.034 | 13.49 | 114.5 | 1806 | 0.193 | 0.76
114.6 | 4998 | 55.52 | 79.11 | 114.5 | 4183 | 21.59 | 36.76 | 114.5 | 3664 | 14.36 | 27.9 | 114.5 | 3240 | 6.174 | 13.57 | 114.6 | 1805 | 0.193 | 0.76
114.7 | 4993 | 55.64 | 79.36 | 114.6 | 4184 | 21.54 | 36.66 | 114.6 | 3652 | 14.05 | 27.39 | 114.6 | 3288 | 6.422 | 13.91 | 114.7 | 1801 | 0.192 | 0.76
114.8 | 4985 | 55.69 | 79.56 | 114.7 | 4188 | 21.5 | 36.57 | 114.7 | 3636 | 13.63 | 26.7 | 114.7 | 3315 | 6.656 | 14.3 | 114.8 | 1798 | 0.195 | 0.77
114.9 | 4977 | 55.62 | 79.57 | 114.8 | 4192 | 21.5 | 36.53 | 114.8 | 3626 | 13.3 | 26.11 | 114.8 | 3315 | 6.84 | 14.69 | 114.9 | 1798 | 0.202 | 0.8
115 | 4976 | 55.51 | 79.43 | 114.9 | 4194 | 21.5 | 36.51 | 114.9 | 3625 | 13.11 | 25.74 | 114.9 | 3291 | 6.867 | 14.86 | 115 | 1802 | 0.209 | 0.83
115.1 | 4979 | 55.49 | 79.36 | 115 | 4196 | 21.5 | 36.48 | 115 | 3635 | 13.09 | 25.63 | 115 | 3250 | 6.734 | 14.75 | 115.1 | 1809 | 0.211 | 0.83
115.2 | 4983 | 55.52 | 79.35 | 115.1 | 4198 | 21.48 | 36.43 | 115.1 | 3650 | 13.19 | 25.73 | 115.1 | 3207 | 6.494 | 14.42 | 115.2 | 1813 | 0.205 | 0.8
115.3 | 4984 | 55.61 | 79.46 | 115.2 | 4203 | 21.48 | 36.39 | 115.2 | 3662 | 13.38 | 26.01 | 115.2 | 3175 | 6.204 | 13.92 | 115.3 | 1811 | 0.193 | 0.76
115.4 | 4981 | 55.67 | 79.58 | 115.3 | 4211 | 21.52 | 36.39 | 115.3 | 3668 | 13.68 | 26.55 | 115.3 | 3166 | 5.964 | 13.42 | 115.4 | 1805 | 0.185 | 0.73
115.5 | 4981 | 55.6 | 79.49 | 115.4 | 4219 | 21.62 | 36.5 | 115.4 | 3676 | 14.05 | 27.21 | 115.4 | 3184 | 5.817 | 13.01 | 115.5 | 1800 | 0.185 | 0.73
115.6 | 4985 | 55.52 | 79.31 | 115.5 | 4223 | 21.77 | 36.71 | 115.5 | 3686 | 14.33 | 27.69 | 115.5 | 3223 | 5.816 | 12.85 | 115.6 | 1799 | 0.192 | 0.76
115.7 | 4991 | 55.47 | 79.15 | 115.6 | 4222 | 21.9 | 36.95 | 115.6 | 3696 | 14.4 | 27.74 | 115.6 | 3272 | 5.945 | 12.94 | 115.7 | 1804 | 0.2 | 0.79
115.8 | 4995 | 55.42 | 79.01 | 115.7 | 4216 | 21.99 | 37.15 | 115.7 | 3702 | 14.21 | 27.33 | 115.7 | 3314 | 6.154 | 13.22 | 115.8 | 1810 | 0.2 | 0.79
115.9 | 4996 | 55.38 | 78.94 | 115.8 | 4209 | 22.01 | 37.24 | 115.8 | 3697 | 13.87 | 26.71 | 115.8 | 3340 | 6.405 | 13.66 | 115.9 | 1814 | 0.196 | 0.77
116 | 4996 | 55.36 | 78.92 | 115.9 | 4204 | 21.98 | 37.23 | 115.9 | 3688 | 13.7 | 26.45 | 115.9 | 3345 | 6.585 | 14.02 | 116 | 1814 | 0.189 | 0.74
116.1 | 4997 | 55.34 | 78.85 | 116 | 4203 | 21.92 | 37.14 | 116 | 3681 | 13.8 | 26.69 | 116 | 3334 | 6.712 | 14.34 | 116.1 | 1810 | 0.185 | 0.73
116.2 | 5000 | 55.42 | 78.93 | 116.1 | 4201 | 21.84 | 37.03 | 116.1 | 3677 | 14.07 | 27.24 | 116.1 | 3314 | 6.763 | 14.53 | 116.2 | 1806 | 0.189 | 0.75
116.3 | 5001 | 55.5 | 79.03 | 116.2 | 4197 | 21.76 | 36.92 | 116.2 | 3678 | 14.33 | 27.75 | 116.2 | 3292 | 6.733 | 14.57 | 116.3 | 1804 | 0.199 | 0.79
116.4 | 4999 | 55.5 | 79.06 | 116.3 | 4191 | 21.67 | 36.82 | 116.3 | 3677 | 14.33 | 27.75 | 116.3 | 3273 | 6.677 | 14.53 | 116.4 | 1809 | 0.215 | 0.84
116.5 | 4997 | 55.47 | 79.05 | 116.4 | 4188 | 21.61 | 36.74 | 116.4 | 3677 | 14.11 | 27.32 | 116.4 | 3258 | 6.58 | 14.38 | 116.5 | 1820 | 0.229 | 0.9
116.6 | 4997 | 55.4 | 78.96 | 116.5 | 4188 | 21.58 | 36.69 | 116.5 | 3681 | 13.87 | 26.83 | 116.5 | 3251 | 6.502 | 14.24 | 116.6 | 1834 | 0.238 | 0.93
116.7 | 4998 | 55.39 | 78.92 | 116.6 | 4190 | 21.57 | 36.66 | 116.6 | 3686 | 13.73 | 26.53 | 116.6 | 3250 | 6.462 | 14.16 | 116.7 | 1848 | 0.24 | 0.93
116.8 | 4996 | 55.44 | 79.02 | 116.7 | 4193 | 21.59 | 36.66 | 116.7 | 3693 | 13.75 | 26.52 | 116.7 | 3256 | 6.471 | 14.15 | 116.8 | 1859 | 0.241 | 0.92
116.9 | 4988 | 55.42 | 79.11 | 116.8 | 4194 | 21.6 | 36.68 | 116.8 | 3692 | 13.78 | 26.58 | 116.8 | 3263 | 6.514 | 14.21 | 116.9 | 1871 | 0.247 | 0.94
|  |  |  | 116.9 | 4194 | 21.62 | 36.72 | 116.9 | 3681 | 13.61 | 26.32 | 116.9 | 3268 | 6.576 | 14.33 | 117 | 1886 | 0.256 | 0.97
|  |  |  | 117 | 4196 | 21.66 | 36.77 | 117 | 3664 | 13.24 | 25.73 | 117 | 3265 | 6.646 | 14.49 | 117.1 | 1905 | 0.263 | 0.98
|  |  |  | 117.1 | 4196 | 21.68 | 36.78 | 117.1 | 3651 | 12.89 | 25.15 | 117.1 | 3257 | 6.708 | 14.67 | 117.2 | 1922 | 0.259 | 0.96
|  |  |  | 117.2 | 4195 | 21.63 | 36.73 | 117.2 | 3649 | 12.75 | 24.88 | 117.2 | 3246 | 6.761 | 14.83 | 117.3 | 1934 | 0.247 | 0.91
|  |  |  | 117.3 | 4190 | 21.55 | 36.62 | 117.3 | 3660 | 12.95 | 25.2 | 117.3 | 3234 | 6.76 | 14.88 | 117.4 | 1936 | 0.232 | 0.85
|  |  |  | 117.4 | 4185 | 21.45 | 36.49 | 117.4 | 3676 | 13.38 | 25.92 | 117.4 | 3220 | 6.69 | 14.8 | 117.5 | 1929 | 0.22 | 0.81
|  |  |  | 117.5 | 4184 | 21.39 | 36.4 | 117.5 | 3690 | 13.78 | 26.6 | 117.5 | 3202 | 6.552 | 14.57 | 117.6 | 1917 | 0.214 | 0.79
|  |  |  | 117.6 | 4188 | 21.39 | 36.37 | 117.6 | 3699 | 14.05 | 27.05 | 117.6 | 3189 | 6.385 | 14.26 | 117.7 | 1901 | 0.209 | 0.78
|  |  |  | 117.7 | 4193 | 21.42 | 36.38 | 117.7 | 3702 | 14.12 | 27.16 | 117.7 | 3190 | 6.269 | 14 | 117.8 | 1885 | 0.209 | 0.79
|  |  |  | 117.8 | 4198 | 21.47 | 36.41 | 117.8 | 3697 | 14.1 | 27.16 | 117.8 | 3210 | 6.268 | 13.9 | 117.9 | 1872 | 0.215 | 0.82
|  |  |  | 117.9 | 4202 | 21.49 | 36.41 | 117.9 | 3685 | 14.09 | 27.23 | 117.9 | 3242 | 6.397 | 14.05 | 118 | 1864 | 0.228 | 0.87
|  |  |  | 118 | 4206 | 21.5 | 36.4 | 118 | 3669 | 14.08 | 27.33 | 118 | 3267 | 6.597 | 14.38 | 118.1 | 1865 | 0.246 | 0.94
|  |  |  | 118.1 | 4211 | 21.54 | 36.42 | 118.1 | 3653 | 14.04 | 27.37 | 118.1 | 3274 | 6.784 | 14.75 | 118.2 | 1870 | 0.256 | 0.98
|  |  |  | 118.2 | 4218 | 21.63 | 36.51 | 118.2 | 3650 | 13.94 | 27.2 | 118.2 | 3263 | 6.889 | 15.03 | 118.3 | 1876 | 0.261 | 0.99
|  |  |  | 118.3 | 4223 | 21.75 | 36.68 | 118.3 | 3665 | 13.85 | 26.91 | 118.3 | 3243 | 6.894 | 15.14 | 118.4 | 1882 | 0.259 | 0.98
|  |  |  | 118.4 | 4223 | 21.87 | 36.88 | 118.4 | 3692 | 13.85 | 26.71 | 118.4 | 3227 | 6.866 | 15.15 | 118.5 | 1886 | 0.254 | 0.96
|  |  |  | 118.5 | 4217 | 21.91 | 36.99 | 118.5 | 3717 | 13.93 | 26.68 | 118.5 | 3219 | 6.84 | 15.13 | 118.6 | 1892 | 0.252 | 0.95
|  |  |  | 118.6 | 4206 | 21.85 | 36.99 | 118.6 | 3729 | 14.04 | 26.82 | 118.6 | 3213 | 6.82 | 15.12 | 118.7 | 1899 | 0.245 | 0.92
|  |  |  | 118.7 | 4196 | 21.73 | 36.87 | 118.7 | 3724 | 14.08 | 26.92 | 118.7 | 3202 | 6.775 | 15.07 | 118.8 | 1905 | 0.235 | 0.88
|  |  |  | 118.8 | 4191 | 21.64 | 36.77 | 118.8 | 3716 | 13.98 | 26.78 | 118.8 | 3181 | 6.642 | 14.87 | 118.9 | 1909 | 0.227 | 0.85
|  |  |  | 118.9 | 4190 | 21.63 | 36.75 | 118.9 | 3714 | 13.87 | 26.59 | 118.9 | 3150 | 6.391 | 14.44 | 119 | 1909 | 0.225 | 0.84
|  |  |  | 119 | 4190 | 21.65 | 36.8 | 119 | 3724 | 13.84 | 26.47 | 119 | 3118 | 6.056 | 13.83 | 119.1 | 1908 | 0.232 | 0.87
|  |  |  | 119.1 | 4187 | 21.66 | 36.85 | 119.1 | 3740 | 13.89 | 26.45 | 119.1 | 3089 | 5.692 | 13.12 | 119.2 | 1906 | 0.241 | 0.9
|  |  |  | 119.2 | 4178 | 21.6 | 36.81 | 119.2 | 3750 | 13.97 | 26.52 | 119.2 | 3071 | 5.369 | 12.45 | 119.3 | 1904 | 0.245 | 0.92
|  |  |  | 119.3 | 4168 | 21.45 | 36.65 | 119.3 | 3747 | 13.91 | 26.43 | 119.3 | 3074 | 5.159 | 11.95 | 119.4 | 1900 | 0.238 | 0.89
|  |  |  | 119.4 | 4158 | 21.28 | 36.44 | 119.4 | 3736 | 13.79 | 26.3 | 119.4 | 3100 | 5.107 | 11.73 | 119.5 | 1891 | 0.225 | 0.85
|  |  |  | 119.5 | 4152 | 21.11 | 36.21 | 119.5 | 3726 | 13.8 | 26.37 | 119.5 | 3152 | 5.242 | 11.84 | 119.6 | 1879 | 0.213 | 0.81
|  |  |  | 119.6 | 4150 | 20.99 | 36.01 | 119.6 | 3724 | 13.89 | 26.55 | 119.6 | 3222 | 5.603 | 12.38 | 119.7 | 1865 | 0.207 | 0.79
|  |  |  | 119.7 | 4155 | 20.92 | 35.86 | 119.7 | 3729 | 14.04 | 26.82 | 119.7 | 3294 | 6.133 | 13.26 | 119.8 | 1853 | 0.208 | 0.8
|  |  |  | 119.8 | 4167 | 20.91 | 35.74 | 119.8 | 3732 | 14.15 | 27 | 119.8 | 3348 | 6.684 | 14.22 | 119.9 | 1843 | 0.207 | 0.8
|  |  |  | 119.9 | 4185 | 20.96 | 35.67 | 119.9 | 3728 | 14.2 | 27.13 | 119.9 | 3369 | 7.12 | 15.05 | 120 | 1833 | 0.202 | 0.78
|  |  |  | 120 | 4205 | 21.05 | 35.65 | 120 | 3717 | 14.29 | 27.38 | 120 | 3350 | 7.244 | 15.4 | 120.1 | 1824 | 0.195 | 0.76
|  |  |  | 120.1 | 4221 | 21.18 | 35.73 | 120.1 | 3705 | 14.33 | 27.53 | 120.1 | 3301 | 7.08 | 15.27 | 120.2 | 1819 | 0.192 | 0.75
|  |  |  | 120.2 | 4229 | 21.31 | 35.87 | 120.2 | 3697 | 14.22 | 27.39 | 120.2 | 3242 | 6.762 | 14.85 | 120.3 | 1820 | 0.199 | 0.78
|  |  |  | 120.3 | 4227 | 21.41 | 36.06 | 120.3 | 3695 | 13.98 | 26.94 | 120.3 | 3195 | 6.395 | 14.25 | 120.4 | 1828 | 0.207 | 0.81
|  |  |  | 120.4 | 4219 | 21.46 | 36.22 | 120.4 | 3697 | 13.73 | 26.45 | 120.4 | 3173 | 6.129 | 13.75 | 120.5 | 1840 | 0.217 | 0.84
|  |  |  | 120.5 | 4208 | 21.45 | 36.3 | 120.5 | 3704 | 13.71 | 26.36 | 120.5 | 3182 | 6.022 | 13.48 | 120.6 | 1852 | 0.224 | 0.86
|  |  |  | 120.6 | 4198 | 21.42 | 36.34 | 120.6 | 3715 | 13.93 | 26.69 | 120.6 | 3215 | 6.088 | 13.48 | 120.7 | 1863 | 0.229 | 0.87
|  |  |  | 120.7 | 4193 | 21.42 | 36.37 | 120.7 | 3729 | 14.22 | 27.16 | 120.7 | 3256 | 6.317 | 13.82 | 120.8 | 1875 | 0.236 | 0.9
|  |  |  | 120.8 | 4191 | 21.43 | 36.41 | 120.8 | 3742 | 14.47 | 27.53 | 120.8 | 3287 | 6.638 | 14.38 | 120.9 | 1888 | 0.239 | 0.9
|  |  |  | 120.9 | 4193 | 21.48 | 36.48 | 120.9 | 3747 | 14.55 | 27.65 | 120.9 | 3292 | 6.897 | 14.92 | 121 | 1902 | 0.238 | 0.89
|  |  |  | 121 | 4195 | 21.51 | 36.52 | 121 | 3740 | 14.55 | 27.7 | 121 | 3269 | 7.024 | 15.3 | 121.1 | 1913 | 0.236 | 0.88
|  |  |  | 121.1 | 4196 | 21.51 | 36.51 | 121.1 | 3724 | 14.49 | 27.71 | 121.1 | 3227 | 6.97 | 15.38 | 121.2 | 1923 | 0.23 | 0.85
|  |  |  | 121.2 | 4198 | 21.49 | 36.45 | 121.2 | 3701 | 14.27 | 27.46 | 121.2 | 3184 | 6.779 | 15.16 | 121.3 | 1931 | 0.225 | 0.83
|  |  |  | 121.3 | 4199 | 21.44 | 36.36 | 121.3 | 3681 | 13.93 | 26.94 | 121.3 | 3160 | 6.577 | 14.82 | 121.4 | 1937 | 0.218 | 0.8
|  |  |  | 121.4 | 4202 | 21.41 | 36.28 | 121.4 | 3671 | 13.54 | 26.27 | 121.4 | 3159 | 6.415 | 14.46 | 121.5 | 1941 | 0.209 | 0.77
|  |  |  | 121.5 | 4208 | 21.39 | 36.19 | 121.5 | 3670 | 13.28 | 25.76 | 121.5 | 3176 | 6.344 | 14.23 | 121.6 | 1939 | 0.201 | 0.74
|  |  |  | 121.6 | 4216 | 21.42 | 36.17 | 121.6 | 3676 | 13.32 | 25.8 | 121.6 | 3197 | 6.361 | 14.17 | 121.7 | 1932 | 0.198 | 0.73
|  |  |  | 121.7 | 4225 | 21.51 | 36.25 | 121.7 | 3684 | 13.63 | 26.35 | 121.7 | 3209 | 6.418 | 14.24 | 121.8 | 1923 | 0.2 | 0.74
|  |  |  | 121.8 | 4231 | 21.62 | 36.39 | 121.8 | 3687 | 14 | 27.04 | 121.8 | 3207 | 6.48 | 14.39 | 121.9 | 1914 | 0.206 | 0.77
|  |  |  | 121.9 | 4231 | 21.75 | 36.6 | 121.9 | 3687 | 14.24 | 27.5 | 121.9 | 3195 | 6.506 | 14.5 | 122 | 1907 | 0.214 | 0.8
|  |  |  | 122 | 4226 | 21.8 | 36.73 | 122 | 3683 | 14.19 | 27.43 | 122 | 3177 | 6.471 | 14.5 | 122.1 | 1904 | 0.224 | 0.84
|  |  |  | 122.1 | 4214 | 21.76 | 36.77 | 122.1 | 3680 | 13.93 | 26.95 | 122.1 | 3161 | 6.389 | 14.39 | 122.2 | 1906 | 0.231 | 0.86
|  |  |  | 122.2 | 4202 | 21.67 | 36.72 | 122.2 | 3681 | 13.68 | 26.47 | 122.2 | 3151 | 6.284 | 14.2 | 122.3 | 1912 | 0.236 | 0.88
|  |  |  | 122.3 | 4192 | 21.55 | 36.61 | 122.3 | 3685 | 13.6 | 26.29 | 122.3 | 3150 | 6.19 | 14 | 122.4 | 1919 | 0.236 | 0.87
|  |  |  | 122.4 | 4189 | 21.49 | 36.53 | 122.4 | 3686 | 13.75 | 26.56 | 122.4 | 3157 | 6.118 | 13.8 | 122.5 | 1925 | 0.23 | 0.85
|  |  |  | 122.5 | 4192 | 21.5 | 36.53 | 122.5 | 3683 | 14 | 27.06 | 122.5 | 3168 | 6.059 | 13.62 | 122.6 | 1928 | 0.228 | 0.84
|  |  |  | 122.6 | 4197 | 21.56 | 36.59 | 122.6 | 3677 | 14.18 | 27.46 | 122.6 | 3179 | 6.02 | 13.48 | 122.7 | 1929 | 0.226 | 0.84
|  |  |  | 122.7 | 4200 | 21.65 | 36.72 | 122.7 | 3671 | 14.16 | 27.47 | 122.7 | 3187 | 6.005 | 13.42 | 122.8 | 1931 | 0.228 | 0.84
|  |  |  | 122.8 | 4199 | 21.73 | 36.85 | 122.8 | 3669 | 13.96 | 27.09 | 122.8 | 3194 | 6.039 | 13.47 | 122.9 | 1933 | 0.229 | 0.84
|  |  |  | 122.9 | 4196 | 21.79 | 36.99 | 122.9 | 3670 | 13.66 | 26.5 | 122.9 | 3203 | 6.13 | 13.63 | 123 | 1938 | 0.227 | 0.83
|  |  |  | 123 | 4195 | 21.87 | 37.13 | 123 | 3673 | 13.44 | 26.06 | 123 | 3209 | 6.243 | 13.85 | 123.1 | 1941 | 0.225 | 0.82
|  |  |  | 123.1 | 4197 | 21.97 | 37.28 | 123.1 | 3675 | 13.47 | 26.11 | 123.1 | 3208 | 6.324 | 14.04 | 123.2 | 1943 | 0.224 | 0.82
|  |  |  | 123.2 | 4202 | 22.09 | 37.44 | 123.2 | 3675 | 13.74 | 26.62 | 123.2 | 3198 | 6.369 | 14.18 | 123.3 | 1943 | 0.221 | 0.81
|  |  |  | 123.3 | 4205 | 22.22 | 37.62 | 123.3 | 3671 | 14.1 | 27.35 | 123.3 | 3189 | 6.378 | 14.24 | 123.4 | 1940 | 0.22 | 0.81
|  |  |  | 123.4 | 4205 | 22.31 | 37.77 | 123.4 | 3669 | 14.4 | 27.94 | 123.4 | 3191 | 6.398 | 14.28 | 123.5 | 1937 | 0.221 | 0.81
|  |  |  | 123.5 | 4203 | 22.37 | 37.9 | 123.5 | 3672 | 14.47 | 28.06 | 123.5 | 3206 | 6.471 | 14.37 | 123.6 | 1933 | 0.225 | 0.83
|  |  |  | 123.6 | 4198 | 22.39 | 37.98 | 123.6 | 3681 | 14.33 | 27.72 | 123.6 | 3223 | 6.565 | 14.51 | 123.7 | 1931 | 0.233 | 0.86
|  |  |  | 123.7 | 4191 | 22.36 | 37.99 | 123.7 | 3693 | 14.1 | 27.18 | 123.7 | 3226 | 6.632 | 14.64 | 123.8 | 1935 | 0.236 | 0.87
|  |  |  | 123.8 | 4183 | 22.29 | 37.95 | 123.8 | 3702 | 13.93 | 26.79 | 123.8 | 3207 | 6.604 | 14.66 | 123.9 | 1938 | 0.23 | 0.85
|  |  |  | 123.9 | 4173 | 22.19 | 37.85 | 123.9 | 3705 | 13.95 | 26.82 | 123.9 | 3170 | 6.43 | 14.44 | 124 | 1936 | 0.219 | 0.81
|  |  |  | 124 | 4168 | 22.09 | 37.73 | 124 | 3707 | 14.13 | 27.14 | 124 | 3124 | 6.125 | 13.96 | 124.1 | 1931 | 0.208 | 0.77
|  |  |  | 124.1 | 4169 | 22.02 | 37.62 | 124.1 | 3711 | 14.31 | 27.46 | 124.1 | 3085 | 5.778 | 13.34 | 124.2 | 1920 | 0.209 | 0.77
|  |  |  | 124.2 | 4177 | 22 | 37.51 | 124.2 | 3718 | 14.41 | 27.6 | 124.2 | 3069 | 5.489 | 12.74 | 124.3 | 1912 | 0.215 | 0.8
|  |  |  | 124.3 | 4188 | 22.02 | 37.44 | 124.3 | 3722 | 14.41 | 27.57 | 124.3 | 3079 | 5.351 | 12.38 | 124.4 | 1908 | 0.218 | 0.81
|  |  |  | 124.4 | 4196 | 22.04 | 37.4 | 124.4 | 3716 | 14.4 | 27.59 | 124.4 | 3117 | 5.429 | 12.4 | 124.5 | 1905 | 0.215 | 0.8
|  |  |  | 124.5 | 4199 | 22.04 | 37.39 | 124.5 | 3703 | 14.45 | 27.79 | 124.5 | 3169 | 5.689 | 12.79 | 124.6 | 1899 | 0.206 | 0.77
|  |  |  | 124.6 | 4196 | 22.05 | 37.42 | 124.6 | 3686 | 14.48 | 27.97 | 124.6 | 3215 | 6.061 | 13.42 | 124.7 | 1890 | 0.202 | 0.76
|  |  |  | 124.7 | 4191 | 22.06 | 37.47 | 124.7 | 3672 | 14.39 | 27.91 | 124.7 | 3246 | 6.443 | 14.14 | 124.8 | 1882 | 0.202 | 0.76
|  |  |  | 124.8 | 4187 | 22.06 | 37.51 | 124.8 | 3668 | 14.2 | 27.56 | 124.8 | 3250 | 6.703 | 14.69 | 124.9 | 1877 | 0.206 | 0.78
|  |  |  | 124.9 | 4186 | 22.04 | 37.49 | 124.9 | 3675 | 14.01 | 27.15 | 124.9 | 3231 | 6.801 | 14.99 | 125 | 1877 | 0.21 | 0.8
|  |  |  | 125 | 4190 | 22.03 | 37.44 | 125 | 3687 | 13.98 | 27 | 125 | 3200 | 6.726 | 14.97 | 125.1 | 1878 | 0.21 | 0.8
|  |  |  | 125.1 | 4198 | 22.05 | 37.41 | 125.1 | 3698 | 14.15 | 27.25 | 125.1 | 3169 | 6.543 | 14.7 | 125.2 | 1878 | 0.209 | 0.79
|  |  |  | 125.2 | 4209 | 22.1 | 37.4 | 125.2 | 3702 | 14.43 | 27.75 | 125.2 | 3151 | 6.334 | 14.32 | 125.3 | 1877 | 0.205 | 0.78
|  |  |  | 125.3 | 4220 | 22.19 | 37.45 | 125.3 | 3699 | 14.61 | 28.13 | 125.3 | 3150 | 6.155 | 13.91 | 125.4 | 1873 | 0.201 | 0.76
|  |  |  | 125.4 | 4224 | 22.24 | 37.49 | 125.4 | 3696 | 14.66 | 28.24 | 125.4 | 3164 | 6.055 | 13.63 | 125.5 | 1868 | 0.201 | 0.76
|  |  |  | 125.5 | 4221 | 22.22 | 37.49 | 125.5 | 3695 | 14.6 | 28.14 | 125.5 | 3187 | 6.033 | 13.48 | 125.6 | 1865 | 0.205 | 0.78
|  |  |  | 125.6 | 4214 | 22.16 | 37.44 | 125.6 | 3695 | 14.5 | 27.94 | 125.6 | 3206 | 6.075 | 13.49 | 125.7 | 1864 | 0.209 | 0.8
|  |  |  | 125.7 | 4206 | 22.06 | 37.35 | 125.7 | 3690 | 14.41 | 27.82 | 125.7 | 3216 | 6.161 | 13.64 | 125.8 | 1869 | 0.218 | 0.83
|  |  |  | 125.8 | 4204 | 22.01 | 37.28 | 125.8 | 3681 | 14.29 | 27.65 | 125.8 | 3216 | 6.231 | 13.79 | 125.9 | 1875 | 0.226 | 0.86
|  |  |  | 125.9 | 4208 | 22.03 | 37.28 | 125.9 | 3673 | 14.08 | 27.3 | 125.9 | 3209 | 6.262 | 13.9 | 126 | 1883 | 0.233 | 0.88
|  |  |  | 126 | 4214 | 22.11 | 37.37 | 126 | 3675 | 13.89 | 26.92 | 126 | 3201 | 6.243 | 13.89 | 126.1 | 1891 | 0.238 | 0.89
|  |  |  | 126.1 | 4219 | 22.23 | 37.52 | 126.1 | 3688 | 13.83 | 26.71 | 126.1 | 3200 | 6.188 | 13.77 | 126.2 | 1897 | 0.234 | 0.88
|  |  |  | 126.2 | 4221 | 22.31 | 37.64 | 126.2 | 3701 | 13.95 | 26.84 | 126.2 | 3206 | 6.163 | 13.69 | 126.3 | 1902 | 0.228 | 0.85
|  |  |  | 126.3 | 4220 | 22.35 | 37.71 | 126.3 | 3709 | 14.23 | 27.33 | 126.3 | 3219 | 6.209 | 13.73 | 126.4 | 1904 | 0.227 | 0.85
|  |  |  | 126.4 | 4218 | 22.34 | 37.72 | 126.4 | 3708 | 14.43 | 27.72 | 126.4 | 3237 | 6.365 | 14 | 126.5 | 1909 | 0.23 | 0.86
|  |  |  | 126.5 | 4216 | 22.31 | 37.69 | 126.5 | 3700 | 14.38 | 27.68 | 126.5 | 3251 | 6.593 | 14.44 | 126.6 | 1916 | 0.238 | 0.89
|  |  |  | 126.6 | 4215 | 22.29 | 37.66 | 126.6 | 3692 | 14.1 | 27.2 | 126.6 | 3257 | 6.818 | 14.91 | 126.7 | 1930 | 0.247 | 0.91
|  |  |  | 126.7 | 4216 | 22.27 | 37.61 | 126.7 | 3682 | 13.7 | 26.49 | 126.7 | 3248 | 6.963 | 15.26 | 126.8 | 1941 | 0.246 | 0.9
|  |  |  | 126.8 | 4217 | 22.22 | 37.53 | 126.8 | 3670 | 13.39 | 25.98 | 126.8 | 3221 | 6.937 | 15.34 | 126.9 | 1949 | 0.245 | 0.9
|  |  |  | 126.9 | 4218 | 22.17 | 37.42 | 126.9 | 3657 | 13.34 | 25.97 | 126.9 | 3180 | 6.765 | 15.15 | 127 | 1952 | 0.241 | 0.88
|  |  |  | 127 | 4221 | 22.12 | 37.31 | 127 | 3646 | 13.5 | 26.36 | 127 | 3136 | 6.484 | 14.72 | 127.1 | 1951 | 0.236 | 0.86
|  |  |  | 127.1 | 4225 | 22.1 | 37.25 | 127.1 | 3639 | 13.78 | 26.97 | 127.1 | 3102 | 6.172 | 14.17 | 127.2 | 1946 | 0.238 | 0.87
|  |  |  | 127.2 | 4229 | 22.11 | 37.23 | 127.2 | 3634 | 14.05 | 27.54 | 127.2 | 3087 | 5.913 | 13.64 | 127.3 | 1942 | 0.241 | 0.88
|  |  |  | 127.3 | 4234 | 22.17 | 37.29 | 127.3 | 3630 | 14.23 | 27.92 | 127.3 | 3094 | 5.744 | 13.22 | 127.4 | 1942 | 0.245 | 0.9
|  |  |  | 127.4 | 4239 | 22.25 | 37.38 | 127.4 | 3627 | 14.3 | 28.08 | 127.4 | 3115 | 5.681 | 12.98 | 127.5 | 1944 | 0.247 | 0.9
|  |  |  | 127.5 | 4245 | 22.35 | 37.49 | 127.5 | 3631 | 14.31 | 28.06 | 127.5 | 3146 | 5.729 | 12.97 | 127.6 | 1946 | 0.242 | 0.88
|  |  |  | 127.6 | 4252 | 22.43 | 37.57 | 127.6 | 3645 | 14.24 | 27.82 | 127.6 | 3182 | 5.871 | 13.14 | 127.7 | 1946 | 0.237 | 0.87
|  |  |  | 127.7 | 4260 | 22.5 | 37.61 | 127.7 | 3666 | 14.09 | 27.37 | 127.7 | 3215 | 6.08 | 13.47 | 127.8 | 1944 | 0.237 | 0.87
|  |  |  | 127.8 | 4268 | 22.59 | 37.69 | 127.8 | 3686 | 13.86 | 26.77 | 127.8 | 3240 | 6.312 | 13.87 | 127.9 | 1945 | 0.239 | 0.87
|  |  |  | 127.9 | 4274 | 22.69 | 37.81 | 127.9 | 3701 | 13.56 | 26.09 | 127.9 | 3245 | 6.501 | 14.26 | 128 | 1949 | 0.243 | 0.89
|  |  |  | 128 | 4273 | 22.81 | 38.01 | 128 | 3708 | 13.37 | 25.67 | 128 | 3230 | 6.594 | 14.54 | 128.1 | 1956 | 0.242 | 0.88
|  |  |  | 128.1 | 4263 | 22.89 | 38.23 | 128.1 | 3710 | 13.37 | 25.66 | 128.1 | 3201 | 6.58 | 14.64 | 128.2 | 1963 | 0.24 | 0.87
|  |  |  | 128.2 | 4245 | 22.87 | 38.37 | 128.2 | 3709 | 13.56 | 26.05 | 128.2 | 3172 | 6.478 | 14.54 | 128.3 | 1967 | 0.236 | 0.86
|  |  |  | 128.3 | 4223 | 22.79 | 38.43 | 128.3 | 3703 | 13.86 | 26.64 | 128.3 | 3157 | 6.348 | 14.32 | 128.4 | 1969 | 0.232 | 0.84
|  |  |  | 128.4 | 4203 | 22.68 | 38.43 | 128.4 | 3695 | 14.03 | 27.03 | 128.4 | 3163 | 6.267 | 14.11 | 128.5 | 1968 | 0.229 | 0.83
|  |  |  | 128.5 | 4188 | 22.55 | 38.35 | 128.5 | 3690 | 13.98 | 26.98 | 128.5 | 3186 | 6.277 | 14.03 | 128.6 | 1964 | 0.229 | 0.83
|  |  |  | 128.6 | 4179 | 22.47 | 38.28 | 128.6 | 3691 | 13.81 | 26.64 | 128.6 | 3213 | 6.402 | 14.19 | 128.7 | 1959 | 0.233 | 0.85
|  |  |  | 128.7 | 4174 | 22.41 | 38.22 | 128.7 | 3701 | 13.63 | 26.23 | 128.7 | 3231 | 6.585 | 14.51 | 128.8 | 1954 | 0.24 | 0.87
|  |  |  | 128.8 | 4173 | 22.38 | 38.18 | 128.8 | 3716 | 13.54 | 25.95 | 128.8 | 3231 | 6.726 | 14.82 | 128.9 | 1954 | 0.244 | 0.89
|  |  |  | 128.9 | 4174 | 22.39 | 38.2 | 128.9 | 3728 | 13.61 | 25.99 | 128.9 | 3214 | 6.76 | 14.98 | 129 | 1954 | 0.241 | 0.88
|  |  |  | 129 | 4176 | 22.44 | 38.26 | 129 | 3731 | 13.69 | 26.12 | 129 | 3186 | 6.64 | 14.84 | 129.1 | 1952 | 0.233 | 0.85
|  |  |  | 129.1 | 4181 | 22.51 | 38.33 | 129.1 | 3725 | 13.78 | 26.34 | 129.1 | 3158 | 6.413 | 14.46 | 129.2 | 1948 | 0.224 | 0.82
|  |  |  | 129.2 | 4187 | 22.57 | 38.39 | 129.2 | 3716 | 13.93 | 26.7 | 129.2 | 3145 | 6.184 | 14 | 129.3 | 1941 | 0.224 | 0.82
|  |  |  | 129.3 | 4190 | 22.62 | 38.44 | 129.3 | 3710 | 14.05 | 26.97 | 129.3 | 3154 | 6.065 | 13.69 | 129.4 | 1937 | 0.233 | 0.86
|  |  |  | 129.4 | 4190 | 22.64 | 38.48 | 129.4 | 3713 | 14.13 | 27.11 | 129.4 | 3188 | 6.141 | 13.72 | 129.5 | 1938 | 0.241 | 0.89
|  |  |  | 129.5 | 4187 | 22.63 | 38.49 | 129.5 | 3723 | 14.18 | 27.13 | 129.5 | 3239 | 6.433 | 14.14 | 129.6 | 1942 | 0.251 | 0.92
|  |  |  | 129.6 | 4180 | 22.59 | 38.48 | 129.6 | 3736 | 14.23 | 27.12 | 129.6 | 3287 | 6.855 | 14.85 | 129.7 | 1951 | 0.253 | 0.92
|  |  |  | 129.7 | 4172 | 22.53 | 38.46 | 129.7 | 3748 | 14.32 | 27.2 | 129.7 | 3308 | 7.204 | 15.51 | 129.8 | 1959 | 0.249 | 0.9
|  |  |  | 129.8 | 4165 | 22.48 | 38.44 | 129.8 | 3755 | 14.43 | 27.37 | 129.8 | 3292 | 7.364 | 15.93 | 129.9 | 1966 | 0.243 | 0.88
|  |  |  | 129.9 | 4158 | 22.44 | 38.42 | 129.9 | 3756 | 14.49 | 27.47 | 129.9 | 3242 | 7.23 | 15.88 | 130 | 1967 | 0.229 | 0.83
|  |  |  | 130 | 4152 | 22.4 | 38.42 | 130 | 3751 | 14.48 | 27.49 | 130 | 3176 | 6.896 | 15.46 | 130.1 | 1962 | 0.222 | 0.81
|  |  |  | 130.1 | 4147 | 22.35 | 38.38 | 130.1 | 3742 | 14.45 | 27.49 | 130.1 | 3122 | 6.529 | 14.89 | 130.2 | 1956 | 0.224 | 0.81
|  |  |  | 130.2 | 4142 | 22.28 | 38.3 | 130.2 | 3732 | 14.36 | 27.39 | 130.2 | 3094 | 6.236 | 14.35 | 130.3 | 1952 | 0.229 | 0.83
|  |  |  | 130.3 | 4137 | 22.19 | 38.2 | 130.3 | 3725 | 14.23 | 27.19 | 130.3 | 3095 | 6.1 | 14.04 | 130.4 | 1955 | 0.239 | 0.87
|  |  |  | 130.4 | 4134 | 22.1 | 38.06 | 130.4 | 3723 | 14.11 | 26.99 | 130.4 | 3120 | 6.094 | 13.91 | 130.5 | 1962 | 0.243 | 0.88
|  |  |  | 130.5 | 4137 | 22.04 | 37.92 | 130.5 | 3725 | 14.07 | 26.89 | 130.5 | 3156 | 6.185 | 13.96 | 130.6 | 1970 | 0.236 | 0.85
|  |  |  | 130.6 | 4148 | 22.01 | 37.79 | 130.6 | 3728 | 14.09 | 26.91 | 130.6 | 3190 | 6.325 | 14.12 | 130.7 | 1974 | 0.221 | 0.8
|  |  |  | 130.7 | 4164 | 22.02 | 37.67 | 130.7 | 3733 | 14.14 | 26.96 | 130.7 | 3214 | 6.475 | 14.34 | 130.8 | 1970 | 0.2 | 0.72
|  |  |  | 130.8 | 4183 | 22.09 | 37.61 | 130.8 | 3743 | 14.19 | 26.99 | 130.8 | 3220 | 6.595 | 14.58 | 130.9 | 1958 | 0.185 | 0.67
|  |  |  | 130.9 | 4203 | 22.2 | 37.61 | 130.9 | 3753 | 14.19 | 26.92 | 130.9 | 3208 | 6.63 | 14.72 | 131 | 1942 | 0.182 | 0.67
|  |  |  | 131 | 4221 | 22.34 | 37.68 | 131 | 3759 | 14.19 | 26.87 | 131 | 3186 | 6.576 | 14.7 | 131.1 | 1928 | 0.192 | 0.71
|  |  |  | 131.1 | 4237 | 22.48 | 37.78 | 131.1 | 3752 | 14.13 | 26.82 | 131.1 | 3166 | 6.461 | 14.53 | 131.2 | 1920 | 0.206 | 0.76
|  |  |  | 131.2 | 4250 | 22.62 | 37.9 | 131.2 | 3728 | 13.9 | 26.55 | 131.2 | 3162 | 6.345 | 14.29 | 131.3 | 1917 | 0.215 | 0.8
|  |  |  | 131.3 | 4259 | 22.74 | 38.02 | 131.3 | 3695 | 13.63 | 26.27 | 131.3 | 3175 | 6.277 | 14.08 | 131.4 | 1916 | 0.216 | 0.8
|  |  |  | 131.4 | 4267 | 22.84 | 38.12 | 131.4 | 3665 | 13.45 | 26.14 | 131.4 | 3201 | 6.293 | 14 | 131.5 | 1911 | 0.215 | 0.8
|  |  |  | 131.5 | 4273 | 22.93 | 38.21 | 131.5 | 3649 | 13.47 | 26.28 | 131.6 | 3227 | 6.399 | 14.12 | 131.6 | 1905 | 0.218 | 0.81
|  |  |  | 131.6 | 4278 | 23 | 38.29 | 131.6 | 3648 | 13.72 | 26.77 | 131.7 | 3243 | 6.552 | 14.39 | 131.7 | 1901 | 0.227 | 0.85
|  |  |  | 131.7 | 4277 | 23.03 | 38.34 | 131.7 | 3657 | 14 | 27.26 | 131.8 | 3248 | 6.718 | 14.73 | 131.8 | 1905 | 0.239 | 0.89
|  |  |  | 131.8 | 4269 | 23.03 | 38.41 | 131.8 | 3668 | 14.14 | 27.45 | 131.9 | 3243 | 6.859 | 15.06 | 131.9 | 1915 | 0.248 | 0.92
|  |  |  | 131.9 | 4253 | 22.98 | 38.47 | 131.9 | 3676 | 14.04 | 27.2 | 132 | 3231 | 6.927 | 15.27 | 132 | 1931 | 0.253 | 0.93
|  |  |  | 132 | 4230 | 22.87 | 38.5 | 132 | 3678 | 13.79 | 26.7 | 132.1 | 3214 | 6.902 | 15.29 | 132.1 | 1949 | 0.253 | 0.92
|  |  |  | 132.1 | 4208 | 22.75 | 38.49 | 132.1 | 3681 | 13.61 | 26.33 | 132.2 | 3188 | 6.756 | 15.09 | 132.2 | 1966 | 0.251 | 0.91
|  |  |  | 132.2 | 4192 | 22.61 | 38.41 | 132.2 | 3687 | 13.62 | 26.31 | 132.3 | 3153 | 6.501 | 14.68 | 132.3 | 1981 | 0.247 | 0.89
|  |  |  | 132.3 | 4183 | 22.52 | 38.33 | 132.3 | 3699 | 13.78 | 26.52 | 132.4 | 3116 | 6.199 | 14.17 | 132.4 | 1994 | 0.241 | 0.86
|  |  |  | 132.4 | 4182 | 22.47 | 38.27 | 132.5 | 3712 | 13.9 | 26.66 | 132.5 | 3093 | 5.939 | 13.67 | 132.5 | 2003 | 0.233 | 0.83
|  |  |  | 132.5 | 4184 | 22.47 | 38.25 | 132.6 | 3720 | 13.9 | 26.61 | 132.6 | 3098 | 5.82 | 13.38 | 132.6 | 2010 | 0.222 | 0.79
|  |  |  | 132.6 | 4187 | 22.49 | 38.25 | 132.7 | 3720 | 13.89 | 26.59 | 132.7 | 3132 | 5.89 | 13.39 | 132.7 | 2013 | 0.212 | 0.75
|  |  |  | 132.7 | 4190 | 22.5 | 38.24 | 132.8 | 3720 | 13.98 | 26.77 | 132.8 | 3180 | 6.133 | 13.73 | 132.8 | 2013 | 0.204 | 0.72
|  |  |  | 132.8 | 4192 | 22.48 | 38.19 | 132.8 | 3722 | 14.14 | 27.06 | 132.9 | 3218 | 6.444 | 14.26 | 132.9 | 2011 | 0.202 | 0.71
|  |  |  | 132.9 | 4194 | 22.42 | 38.08 | 133 | 3726 | 14.26 | 27.26 | 133 | 3228 | 6.693 | 14.76 | 133 | 2011 | 0.209 | 0.74
|  |  |  | 133 | 4195 | 22.35 | 37.94 | 133.1 | 3723 | 14.21 | 27.18 | 133.1 | 3209 | 6.76 | 15 | 133.1 | 2013 | 0.22 | 0.78
|  |  |  | 133.1 | 4197 | 22.29 | 37.82 | 133.2 | 3709 | 14.05 | 26.98 | 133.2 | 3171 | 6.635 | 14.9 | 133.2 | 2022 | 0.232 | 0.82
|  |  |  | 133.2 | 4195 | 22.26 | 37.78 | 133.3 | 3684 | 13.94 | 26.94 | 133.3 | 3137 | 6.415 | 14.56 | 133.3 | 2036 | 0.234 | 0.82
|  |  |  | 133.3 | 4191 | 22.29 | 37.87 | 133.3 | 3661 | 13.94 | 27.11 | 133.4 | 3122 | 6.218 | 14.18 | 133.4 | 2048 | 0.221 | 0.77
|  |  |  | 133.4 | 4183 | 22.33 | 38.01 | 133.5 | 3650 | 14.03 | 27.37 | 133.5 | 3134 | 6.144 | 13.96 | 133.5 | 2052 | 0.19 | 0.66
|  |  |  | 133.5 | 4174 | 22.37 | 38.17 | 133.6 | 3652 | 14.1 | 27.5 | 133.6 | 3166 | 6.23 | 14.01 | 133.6 | 2039 | 0.145 | 0.51
|  |  |  | 133.6 | 4167 | 22.38 | 38.25 | 133.7 | 3662 | 14.03 | 27.28 | 133.7 | 3201 | 6.413 | 14.27 | 133.7 | 2001 | 0.098 | 0.35
|  |  |  | 133.7 | 4163 | 22.35 | 38.23 | 133.8 | 3672 | 13.79 | 26.75 | 133.8 | 3222 | 6.605 | 14.6 | 133.8 | 1944 | 0.067 | 0.24
|  |  |  | 133.8 | 4163 | 22.32 | 38.18 | 133.8 | 3678 | 13.51 | 26.15 | 133.9 | 3218 | 6.704 | 14.84 | 133.9 | 1877 | 0.056 | 0.21
|  |  |  | 133.9 | 4164 | 22.3 | 38.13 | 134 | 3680 | 13.31 | 25.76 | 134 | 3194 | 6.659 | 14.85 | 134 | 1814 | 0.065 | 0.25
|  |  |  | 134 | 4166 | 22.31 | 38.14 | 134.1 | 3680 | 13.31 | 25.76 | 134.1 | 3163 | 6.505 | 14.65 | 134.1 | 1769 | 0.083 | 0.33
|  |  |  | 134.1 | 4166 | 22.34 | 38.19 | 134.2 | 3680 | 13.44 | 26 | 134.2 | 3142 | 6.341 | 14.37 | 134.2 | 1741 | 0.1 | 0.41
|  |  |  | 134.2 | 4163 | 22.34 | 38.21 | 134.3 | 3682 | 13.54 | 26.18 | 134.3 | 3143 | 6.246 | 14.15 | 134.3 | 1728 | 0.112 | 0.46
|  |  |  | 134.3 | 4160 | 22.31 | 38.19 | 134.4 | 3684 | 13.52 | 26.13 | 134.4 | 3158 | 6.227 | 14.04 | 134.4 | 1725 | 0.119 | 0.49
|  |  |  | 134.4 | 4158 | 22.25 | 38.11 | 134.5 | 3683 | 13.42 | 25.94 | 134.5 | 3179 | 6.262 | 14.03 | 134.5 | 1727 | 0.126 | 0.52
|  |  |  | 134.5 | 4158 | 22.18 | 37.99 | 134.6 | 3677 | 13.36 | 25.88 | 134.6 | 3192 | 6.309 | 14.07 | 134.6 | 1735 | 0.137 | 0.56
|  |  |  | 134.6 | 4162 | 22.14 | 37.88 | 134.7 | 3665 | 13.42 | 26.07 | 134.7 | 3194 | 6.338 | 14.13 | 134.7 | 1750 | 0.154 | 0.63
|  |  |  | 134.7 | 4168 | 22.11 | 37.78 | 134.8 | 3650 | 13.58 | 26.49 | 134.8 | 3191 | 6.363 | 14.2 | 134.8 | 1772 | 0.172 | 0.69
|  |  |  | 134.8 | 4176 | 22.11 | 37.7 | 134.9 | 3639 | 13.78 | 26.97 | 134.9 | 3195 | 6.426 | 14.32 | 134.9 | 1797 | 0.191 | 0.76
|  |  |  | 134.9 | 4185 | 22.1 | 37.6 | 135 | 3638 | 13.98 | 27.37 | 135 | 3206 | 6.527 | 14.5 | 135 | 1823 | 0.206 | 0.8
|  |  |  | 135 | 4193 | 22.09 | 37.52 | 135.1 | 3646 | 14.09 | 27.52 | 135.1 | 3219 | 6.642 | 14.69 | 135.1 | 1846 | 0.218 | 0.84
|  |  |  | 135.1 | 4198 | 22.07 | 37.44 | 135.2 | 3663 | 14.06 | 27.33 | 135.2 | 3220 | 6.714 | 14.85 | 135.2 | 1867 | 0.227 | 0.87
|  |  |  | 135.2 | 4197 | 22.04 | 37.39 | 135.3 | 3677 | 13.85 | 26.83 | 135.3 | 3201 | 6.651 | 14.79 | 135.3 | 1887 | 0.231 | 0.87
|  |  |  | 135.3 | 4193 | 22.04 | 37.43 | 135.4 | 3682 | 13.5 | 26.12 | 135.4 | 3165 | 6.462 | 14.54 | 135.4 | 1906 | 0.23 | 0.86
|  |  |  | 135.4 | 4186 | 22.02 | 37.46 | 135.5 | 3674 | 13.14 | 25.47 | 135.5 | 3125 | 6.202 | 14.13 | 135.5 | 1925 | 0.224 | 0.83
|  |  |  | 135.5 | 4181 | 22.02 | 37.5 | 135.6 | 3657 | 12.88 | 25.08 | 135.6 | 3100 | 5.965 | 13.7 | 135.6 | 1941 | 0.213 | 0.78
|  |  |  | 135.6 | 4177 | 22.02 | 37.54 | 135.7 | 3641 | 12.8 | 25.03 | 135.7 | 3101 | 5.84 | 13.41 | 135.7 | 1952 | 0.202 | 0.74
|  |  |  | 135.7 | 4176 | 22.02 | 37.55 | 135.8 | 3635 | 12.92 | 25.32 | 135.8 | 3130 | 5.853 | 13.32 | 135.8 | 1960 | 0.192 | 0.7
|  |  |  | 135.8 | 4177 | 22.03 | 37.55 | 135.9 | 3647 | 13.22 | 25.81 | 135.9 | 3178 | 6.026 | 13.5 | 135.9 | 1963 | 0.186 | 0.67
|  |  |  | 135.9 | 4177 | 21.99 | 37.49 | 136 | 3671 | 13.55 | 26.28 | 136 | 3232 | 6.315 | 13.91 | 136 | 1964 | 0.186 | 0.68
|  |  |  | 136 | 4175 | 21.92 | 37.39 | 136.1 | 3698 | 13.76 | 26.49 | 136.1 | 3280 | 6.684 | 14.51 | 136.1 | 1967 | 0.191 | 0.69
|  |  |  | 136.1 | 4171 | 21.83 | 37.26 | 136.2 | 3716 | 13.75 | 26.35 | 136.2 | 3314 | 7.049 | 15.15 | 136.2 | 1970 | 0.191 | 0.69
|  |  |  | 136.2 | 4168 | 21.74 | 37.15 | 136.3 | 3718 | 13.61 | 26.06 | 136.3 | 3327 | 7.302 | 15.63 | 136.3 | 1973 | 0.192 | 0.69
|  |  |  | 136.3 | 4163 | 21.68 | 37.08 | 136.4 | 3708 | 13.49 | 25.91 | 136.4 | 3321 | 7.437 | 15.95 | 136.4 | 1977 | 0.188 | 0.68
|  |  |  | 136.4 | 4157 | 21.63 | 37.06 | 136.5 | 3693 | 13.51 | 26.06 | 136.5 | 3299 | 7.414 | 16 | 136.5 | 1978 | 0.182 | 0.65
|  |  |  | 136.5 | 4150 | 21.6 | 37.05 | 136.6 | 3685 | 13.63 | 26.34 | 136.6 | 3272 | 7.318 | 15.93 | 136.6 | 1979 | 0.175 | 0.63
|  |  |  | 136.6 | 4143 | 21.56 | 37.06 | 136.7 | 3689 | 13.72 | 26.49 | 136.7 | 3245 | 7.167 | 15.73 | 136.7 | 1975 | 0.161 | 0.58
|  |  |  | 136.7 | 4138 | 21.53 | 37.05 | 136.8 | 3704 | 13.77 | 26.48 | 136.8 | 3221 | 6.968 | 15.41 | 136.8 | 1966 | 0.155 | 0.56
|  |  |  | 136.8 | 4135 | 21.5 | 37.02 | 136.9 | 3722 | 13.81 | 26.42 | 136.9 | 3199 | 6.758 | 15.04 | 136.9 | 1953 | 0.157 | 0.57
|  |  |  | 136.9 | 4136 | 21.48 | 36.99 | 137 | 3733 | 13.86 | 26.44 | 137 | 3184 | 6.555 | 14.66 | 137 | 1943 | 0.168 | 0.62
|  |  |  | 137 | 4138 | 21.46 | 36.93 | 137.1 | 3731 | 13.91 | 26.55 | 137.1 | 3179 | 6.407 | 14.35 | 137.1 | 1940 | 0.18 | 0.66
|  |  |  | 137.1 | 4141 | 21.46 | 36.9 | 137.2 | 3714 | 13.76 | 26.39 | 137.2 | 3183 | 6.323 | 14.15 | 137.2 | 1943 | 0.185 | 0.68
|  |  |  | 137.2 | 4145 | 21.5 | 36.94 | 137.3 | 3695 | 13.45 | 25.91 | 137.3 | 3191 | 6.283 | 14.02 | 137.3 | 1948 | 0.181 | 0.66
|  |  |  | 137.3 | 4150 | 21.57 | 37.02 | 137.4 | 3685 | 13.17 | 25.44 | 137.4 | 3193 | 6.268 | 13.98 | 137.4 | 1949 | 0.174 | 0.64
|  |  |  | 137.4 | 4156 | 21.68 | 37.15 | 137.5 | 3686 | 13.07 | 25.26 | 137.5 | 3190 | 6.261 | 13.98 | 137.5 | 1946 | 0.17 | 0.62
|  |  |  | 137.5 | 4163 | 21.77 | 37.24 | 137.6 | 3692 | 13.27 | 25.59 | 137.6 | 3183 | 6.247 | 13.98 | 137.6 | 1939 | 0.172 | 0.63
|  |  |  | 137.6 | 4170 | 21.84 | 37.3 | 137.7 | 3698 | 13.63 | 26.26 | 137.7 | 3176 | 6.245 | 14 | 137.7 | 1932 | 0.179 | 0.66
|  |  |  | 137.7 | 4177 | 21.89 | 37.32 | 137.8 | 3700 | 13.93 | 26.8 | 137.8 | 3177 | 6.27 | 14.05 | 137.8 | 1926 | 0.187 | 0.69
|  |  |  | 137.8 | 4184 | 21.92 | 37.31 | 137.9 | 3706 | 14.05 | 26.99 | 137.9 | 3182 | 6.309 | 14.12 | 137.9 | 1923 | 0.194 | 0.72
|  |  |  | 137.9 | 4191 | 21.97 | 37.34 | 138 | 3714 | 14.04 | 26.92 | 138 | 3186 | 6.345 | 14.18 | 138 | 1923 | 0.195 | 0.72
|  |  |  | 138 | 4196 | 22 | 37.34 | 138.1 | 3720 | 13.98 | 26.76 | 138.1 | 3181 | 6.318 | 14.14 | 138.1 | 1922 | 0.191 | 0.71
|  |  |  | 138.1 | 4199 | 22.01 | 37.33 | 138.2 | 3720 | 13.99 | 26.78 | 138.2 | 3164 | 6.18 | 13.91 | 138.2 | 1919 | 0.189 | 0.7
|  |  |  | 138.2 | 4201 | 22 | 37.29 | 138.3 | 3711 | 14 | 26.87 | 138.3 | 3141 | 5.978 | 13.55 | 138.3 | 1914 | 0.186 | 0.69
|  |  |  | 138.3 | 4205 | 22.01 | 37.28 | 138.4 | 3701 | 13.91 | 26.77 | 138.4 | 3129 | 5.777 | 13.15 | 138.4 | 1909 | 0.192 | 0.71
|  |  |  | 138.4 | 4211 | 22.08 | 37.34 | 138.5 | 3700 | 13.82 | 26.59 | 138.5 | 3135 | 5.667 | 12.87 | 138.5 | 1905 | 0.198 | 0.74
|  |  |  | 138.5 | 4217 | 22.18 | 37.46 | 138.6 | 3711 | 13.8 | 26.48 | 138.6 | 3163 | 5.711 | 12.86 | 138.6 | 1903 | 0.201 | 0.75
|  |  |  | 138.6 | 4219 | 22.27 | 37.58 | 138.7 | 3729 | 13.89 | 26.52 | 138.7 | 3198 | 5.876 | 13.08 | 138.7 | 1900 | 0.201 | 0.75
|  |  |  | 138.7 | 4217 | 22.29 | 37.64 | 138.8 | 3744 | 14.04 | 26.71 | 138.8 | 3225 | 6.108 | 13.49 | 138.8 | 1896 | 0.195 | 0.73
|  |  |  | 138.8 | 4213 | 22.24 | 37.59 | 138.9 | 3749 | 14.09 | 26.76 | 138.9 | 3234 | 6.301 | 13.88 | 138.9 | 1889 | 0.184 | 0.7
|  |  |  | 138.9 | 4210 | 22.18 | 37.51 | 139 | 3741 | 13.98 | 26.61 | 139 | 3221 | 6.397 | 14.14 | 139 | 1879 | 0.175 | 0.66
|  |  |  | 139 | 4210 | 22.15 | 37.47 | 139.1 | 3726 | 13.89 | 26.55 | 139.1 | 3199 | 6.381 | 14.2 | 139.1 | 1869 | 0.169 | 0.64
|  |  |  | 139.1 | 4211 | 22.17 | 37.48 | 139.2 | 3715 | 13.94 | 26.71 | 139.2 | 3181 | 6.281 | 14.06 | 139.2 | 1859 | 0.171 | 0.66
|  |  |  | 139.2 | 4212 | 22.21 | 37.55 | 139.3 | 3713 | 14.06 | 26.97 | 139.3 | 3180 | 6.183 | 13.85 | 139.3 | 1855 | 0.182 | 0.7
|  |  |  | 139.3 | 4211 | 22.27 | 37.66 | 139.4 | 3720 | 14.2 | 27.18 | 139.4 | 3198 | 6.146 | 13.69 | 139.4 | 1857 | 0.195 | 0.75
|  |  |  | 139.4 | 4208 | 22.31 | 37.74 | 139.5 | 3729 | 14.19 | 27.09 | 139.5 | 3230 | 6.23 | 13.73 | 139.5 | 1865 | 0.207 | 0.79
|  |  |  | 139.5 | 4205 | 22.31 | 37.79 | 139.6 | 3733 | 14.03 | 26.76 | 139.6 | 3264 | 6.402 | 13.97 | 139.6 | 1877 | 0.212 | 0.8
|  |  |  | 139.6 | 4202 | 22.3 | 37.79 | 139.7 | 3730 | 13.88 | 26.49 | 139.7 | 3283 | 6.597 | 14.31 | 139.7 | 1889 | 0.207 | 0.78
|  |  |  | 139.7 | 4198 | 22.25 | 37.75 | 139.8 | 3724 | 13.79 | 26.36 | 139.8 | 3279 | 6.713 | 14.58 | 139.8 | 1898 | 0.197 | 0.74
|  |  |  | 139.8 | 4195 | 22.21 | 37.7 | 139.9 | 3719 | 13.85 | 26.52 | 139.9 | 3254 | 6.676 | 14.61 | 139.9 | 1901 | 0.182 | 0.68
|  |  |  | 139.9 | 4193 | 22.18 | 37.66 | 140 | 3715 | 14.03 | 26.9 | 140 | 3217 | 6.539 | 14.47 | 140 | 1896 | 0.169 | 0.64
|  |  |  | 140 | 4192 | 22.15 | 37.62 | 140.1 | 3710 | 14.15 | 27.15 | 140.1 | 3188 | 6.372 | 14.23 | 140.1 | 1889 | 0.168 | 0.63
|  |  |  | 140.1 | 4194 | 22.14 | 37.6 | 140.2 | 3704 | 14.07 | 27.05 | 140.2 | 3179 | 6.284 | 14.07 | 140.2 | 1882 | 0.172 | 0.65
|  |  |  | 140.2 | 4197 | 22.15 | 37.59 | 140.3 | 3694 | 13.75 | 26.51 | 140.3 | 3195 | 6.339 | 14.13 | 140.4 | 1878 | 0.185 | 0.7
|  |  |  | 140.3 | 4202 | 22.2 | 37.62 | 140.4 | 3683 | 13.35 | 25.82 | 140.4 | 3225 | 6.534 | 14.43 | 140.4 | 1880 | 0.199 | 0.75
|  |  |  | 140.4 | 4209 | 22.28 | 37.69 | 140.5 | 3677 | 13.15 | 25.47 | 140.5 | 3255 | 6.805 | 14.89 | 140.6 | 1887 | 0.21 | 0.79
|  |  |  | 140.5 | 4218 | 22.38 | 37.79 | 140.6 | 3681 | 13.31 | 25.75 | 140.6 | 3271 | 7.043 | 15.33 | 140.6 | 1899 | 0.223 | 0.84
|  |  |  | 140.6 | 4228 | 22.49 | 37.88 | 140.7 | 3695 | 13.69 | 26.39 | 140.7 | 3262 | 7.128 | 15.56 | 140.8 | 1916 | 0.231 | 0.86
|  |  |  | 140.7 | 4238 | 22.58 | 37.94 | 140.8 | 3710 | 14.05 | 26.97 | 140.8 | 3227 | 7.011 | 15.47 | 140.9 | 1938 | 0.239 | 0.88
|  |  |  | 140.8 | 4248 | 22.64 | 37.96 | 140.9 | 3720 | 14.17 | 27.14 | 140.9 | 3172 | 6.684 | 15 | 140.9 | 1961 | 0.236 | 0.86
|  |  |  | 140.9 | 4257 | 22.66 | 37.91 | 141 | 3716 | 14.07 | 26.96 | 141 | 3117 | 6.259 | 14.3 | 141.1 | 1981 | 0.224 | 0.81
|  |  |  | 141 | 4266 | 22.67 | 37.85 | 141.1 | 3703 | 13.98 | 26.87 | 141.1 | 3078 | 5.841 | 13.51 | 141.1 | 1995 | 0.211 | 0.75
|  |  |  | 141.1 | 4275 | 22.68 | 37.78 | 141.2 | 3691 | 14.06 | 27.13 | 141.2 | 3063 | 5.525 | 12.85 | 141.3 | 2004 | 0.199 | 0.71
|  |  |  | 141.2 | 4285 | 22.69 | 37.72 | 141.3 | 3684 | 14.27 | 27.58 | 141.3 | 3074 | 5.362 | 12.42 | 141.4 | 2008 | 0.197 | 0.7
|  |  |  | 141.3 | 4293 | 22.72 | 37.69 | 141.4 | 3685 | 14.43 | 27.88 | 141.4 | 3102 | 5.351 | 12.28 | 141.4 | 2011 | 0.201 | 0.71
|  |  |  | 141.4 | 4301 | 22.78 | 37.72 | 141.5 | 3689 | 14.35 | 27.71 | 141.5 | 3141 | 5.504 | 12.48 | 141.6 | 2015 | 0.2 | 0.71
|  |  |  | 141.5 | 4305 | 22.86 | 37.81 | 141.6 | 3690 | 14.06 | 27.14 | 141.6 | 3186 | 5.777 | 12.91 | 141.7 | 2013 | 0.191 | 0.68
|  |  |  | 141.6 | 4302 | 22.95 | 37.98 | 141.7 | 3686 | 13.78 | 26.62 | 141.7 | 3228 | 6.125 | 13.51 | 141.8 | 2007 | 0.178 | 0.63
|  |  |  | 141.7 | 4290 | 23.01 | 38.19 | 141.8 | 3681 | 13.72 | 26.55 | 141.8 | 3261 | 6.501 | 14.2 | 141.9 | 1996 | 0.165 | 0.59
|  |  |  | 141.8 | 4271 | 22.99 | 38.34 | 141.9 | 3677 | 13.92 | 26.95 | 141.9 | 3274 | 6.78 | 14.75 | 142 | 1982 | 0.162 | 0.58
|  |  |  | 141.9 | 4245 | 22.89 | 38.39 | 142 | 3675 | 14.24 | 27.58 | 142 | 3258 | 6.906 | 15.1 | 142.1 | 1970 | 0.162 | 0.59
|  |  |  | 142 | 4219 | 22.73 | 38.37 | 142.1 | 3675 | 14.44 | 27.98 | 142.1 | 3215 | 6.809 | 15.08 | 142.2 | 1960 | 0.168 | 0.61
|  |  |  | 142.1 | 4195 | 22.55 | 38.27 | 142.2 | 3674 | 14.36 | 27.83 | 142.2 | 3159 | 6.521 | 14.7 | 142.3 | 1954 | 0.177 | 0.64
|  |  |  | 142.2 | 4178 | 22.38 | 38.15 | 142.3 | 3671 | 14.05 | 27.25 | 142.3 | 3110 | 6.164 | 14.11 | 142.4 | 1952 | 0.183 | 0.67
|  |  |  | 142.3 | 4166 | 22.26 | 38.05 | 142.4 | 3665 | 13.65 | 26.53 | 142.4 | 3089 | 5.879 | 13.55 | 142.5 | 1952 | 0.189 | 0.69
|  |  |  | 142.4 | 4157 | 22.16 | 37.96 | 142.5 | 3658 | 13.38 | 26.05 | 142.5 | 3109 | 5.762 | 13.2 | 142.6 | 1952 | 0.189 | 0.69
|  |  |  | 142.5 | 4153 | 22.1 | 37.9 | 142.6 | 3650 | 13.43 | 26.2 | 142.6 | 3161 | 5.873 | 13.23 | 142.7 | 1951 | 0.187 | 0.68
|  |  |  | 142.6 | 4152 | 22.08 | 37.87 | 142.7 | 3646 | 13.77 | 26.88 | 142.7 | 3226 | 6.169 | 13.62 | 142.8 | 1947 | 0.187 | 0.68
|  |  |  | 142.7 | 4153 | 22.07 | 37.85 | 142.8 | 3646 | 14.15 | 27.65 | 142.8 | 3278 | 6.524 | 14.17 | 142.9 | 1943 | 0.187 | 0.68
|  |  |  | 142.8 | 4155 | 22.06 | 37.81 | 142.9 | 3643 | 14.45 | 28.25 | 142.9 | 3301 | 6.843 | 14.76 | 143 | 1939 | 0.19 | 0.7
|  |  |  | 142.9 | 4155 | 22.01 | 37.72 | 143 | 3631 | 14.52 | 28.47 | 143 | 3291 | 6.978 | 15.1 | 143.1 | 1935 | 0.19 | 0.7
|  |  |  | 143 | 4153 | 21.93 | 37.6 | 143.1 | 3611 | 14.36 | 28.32 | 143.1 | 3258 | 6.934 | 15.15 | 143.2 | 1931 | 0.187 | 0.69
|  |  |  | 143.1 | 4152 | 21.89 | 37.54 | 143.2 | 3590 | 14.07 | 27.92 | 143.2 | 3220 | 6.763 | 14.96 | 143.3 | 1925 | 0.184 | 0.68
|  |  |  | 143.2 | 4157 | 21.93 | 37.56 | 143.3 | 3580 | 13.82 | 27.5 | 143.3 | 3193 | 6.541 | 14.59 | 143.4 | 1916 | 0.179 | 0.67
|  |  |  | 143.3 | 4168 | 22.07 | 37.71 | 143.4 | 3592 | 13.77 | 27.29 | 143.4 | 3190 | 6.395 | 14.27 | 143.5 | 1908 | 0.183 | 0.68
|  |  |  | 143.4 | 4183 | 22.24 | 37.87 | 143.5 | 3626 | 13.89 | 27.28 | 143.5 | 3211 | 6.368 | 14.12 | 143.6 | 1902 | 0.193 | 0.72
|  |  |  | 143.5 | 4198 | 22.39 | 37.99 | 143.6 | 3666 | 14.06 | 27.3 | 143.6 | 3246 | 6.457 | 14.17 | 143.7 | 1903 | 0.204 | 0.76
|  |  |  | 143.6 | 4210 | 22.5 | 38.06 | 143.7 | 3699 | 14.14 | 27.23 | 143.7 | 3277 | 6.648 | 14.45 | 143.8 | 1909 | 0.215 | 0.8
|  |  |  | 143.7 | 4221 | 22.58 | 38.1 | 143.8 | 3716 | 14.13 | 27.08 | 143.8 | 3289 | 6.834 | 14.8 | 143.9 | 1920 | 0.215 | 0.8
|  |  |  | 143.8 | 4233 | 22.71 | 38.21 | 143.9 | 3718 | 14.13 | 27.05 | 143.9 | 3275 | 6.933 | 15.08 | 144 | 1930 | 0.209 | 0.77
|  |  |  | 143.9 | 4242 | 22.85 | 38.36 | 144 | 3714 | 14.18 | 27.18 | 144 | 3242 | 6.918 | 15.19 | 144.1 | 1938 | 0.202 | 0.74
|  |  |  | 144 | 4250 | 23 | 38.53 | 144.1 | 3709 | 14.17 | 27.21 | 144.1 | 3205 | 6.758 | 15.02 | 144.2 | 1941 | 0.195 | 0.71
|  |  |  | 144.1 | 4252 | 23.12 | 38.72 | 144.2 | 3703 | 13.99 | 26.91 | 144.2 | 3175 | 6.519 | 14.62 | 144.3 | 1940 | 0.194 | 0.71
|  |  |  | 144.2 | 4246 | 23.15 | 38.83 | 144.3 | 3702 | 13.72 | 26.39 | 144.3 | 3162 | 6.263 | 14.1 | 144.4 | 1938 | 0.196 | 0.72
|  |  |  | 144.3 | 4233 | 23.09 | 38.84 | 144.4 | 3710 | 13.58 | 26.06 | 144.4 | 3167 | 6.062 | 13.63 | 144.5 | 1939 | 0.2 | 0.74
|  |  |  | 144.4 | 4215 | 22.94 | 38.75 | 144.5 | 3727 | 13.68 | 26.14 | 144.5 | 3185 | 5.969 | 13.35 | 144.6 | 1941 | 0.205 | 0.75
|  |  |  | 144.5 | 4199 | 22.74 | 38.57 | 144.6 | 3747 | 13.99 | 26.59 | 144.6 | 3210 | 6.021 | 13.36 | 144.7 | 1947 | 0.206 | 0.75
|  |  |  | 144.6 | 4189 | 22.61 | 38.43 | 144.7 | 3755 | 14.25 | 27.02 | 144.7 | 3236 | 6.187 | 13.61 | 144.8 | 1953 | 0.204 | 0.74
|  |  |  | 144.7 | 4186 | 22.55 | 38.37 | 144.8 | 3746 | 14.28 | 27.15 | 144.8 | 3255 | 6.424 | 14.05 | 144.9 | 1957 | 0.198 | 0.72
|  |  |  | 144.8 | 4187 | 22.56 | 38.37 | 144.9 | 3727 | 14.18 | 27.08 | 144.9 | 3265 | 6.672 | 14.55 | 145 | 1959 | 0.195 | 0.71
|  |  |  | 144.9 | 4187 | 22.57 | 38.39 | 145 | 3714 | 14.07 | 26.98 | 145 | 3261 | 6.842 | 14.94 | 145.1 | 1960 | 0.192 | 0.7
|  |  |  | 145 | 4180 | 22.53 | 38.37 | 145.1 | 3716 | 14.12 | 27.05 | 145.1 | 3245 | 6.909 | 15.16 | 145.2 | 1962 | 0.19 | 0.69
|  |  |  | 145.1 | 4167 | 22.41 | 38.3 | 145.2 | 3731 | 14.25 | 27.21 | 145.2 | 3219 | 6.839 | 15.13 | 145.3 | 1965 | 0.186 | 0.67
|  |  |  | 145.2 | 4151 | 22.24 | 38.14 | 145.3 | 3742 | 14.38 | 27.38 | 145.3 | 3185 | 6.656 | 14.88 | 145.4 | 1966 | 0.179 | 0.65
|  |  |  | 145.3 | 4137 | 22.06 | 37.97 | 145.4 | 3739 | 14.36 | 27.35 | 145.4 | 3152 | 6.4 | 14.46 | 145.5 | 1965 | 0.171 | 0.62
|  |  |  | 145.4 | 4129 | 21.9 | 37.78 | 145.5 | 3724 | 14.17 | 27.09 | 145.5 | 3128 | 6.127 | 13.95 | 145.6 | 1962 | 0.168 | 0.61
|  |  |  | 145.5 | 4128 | 21.8 | 37.6 | 145.6 | 3708 | 14 | 26.89 | 145.6 | 3119 | 5.912 | 13.5 | 145.7 | 1957 | 0.168 | 0.61
|  |  |  | 145.6 | 4135 | 21.76 | 37.47 | 145.7 | 3698 | 13.99 | 26.94 | 145.7 | 3131 | 5.813 | 13.22 | 145.8 | 1953 | 0.169 | 0.62
|  |  |  | 145.7 | 4149 | 21.78 | 37.38 | 145.8 | 3697 | 14.16 | 27.27 | 145.8 | 3165 | 5.89 | 13.25 | 145.9 | 1951 | 0.171 | 0.62
|  |  |  | 145.8 | 4166 | 21.84 | 37.33 | 145.9 | 3702 | 14.37 | 27.64 | 145.9 | 3211 | 6.108 | 13.54 | 146 | 1949 | 0.171 | 0.62
|  |  |  | 145.9 | 4184 | 21.94 | 37.34 | 146 | 3707 | 14.44 | 27.74 | 146 | 3250 | 6.399 | 14.02 | 146.1 | 1947 | 0.175 | 0.64
|  |  |  | 146 | 4201 | 22.07 | 37.41 | 146.1 | 3707 | 14.31 | 27.49 | 146.1 | 3262 | 6.642 | 14.5 | 146.2 | 1948 | 0.181 | 0.66
|  |  |  | 146.1 | 4211 | 22.17 | 37.49 | 146.2 | 3702 | 14.14 | 27.2 | 146.2 | 3243 | 6.697 | 14.7 | 146.3 | 1953 | 0.187 | 0.68
|  |  |  | 146.2 | 4215 | 22.21 | 37.53 | 146.3 | 3695 | 14.1 | 27.18 | 146.3 | 3200 | 6.568 | 14.62 | 146.4 | 1966 | 0.19 | 0.69
|  |  |  | 146.3 | 4215 | 22.2 | 37.51 | 146.4 | 3688 | 14.18 | 27.38 | 146.4 | 3157 | 6.311 | 14.24 | 146.5 | 1980 | 0.183 | 0.66
|  |  |  | 146.4 | 4214 | 22.15 | 37.43 | 146.5 | 3685 | 14.26 | 27.55 | 146.5 | 3135 | 6.049 | 13.74 | 146.6 | 1992 | 0.171 | 0.61
|  |  |  | 146.6 | 4216 | 22.13 | 37.38 | 146.6 | 3689 | 14.18 | 27.38 | 146.6 | 3143 | 5.891 | 13.35 | 146.7 | 1998 | 0.159 | 0.57
|  |  |  | 146.7 | 4221 | 22.18 | 37.42 | 146.7 | 3699 | 13.99 | 26.94 | 146.7 | 3179 | 5.915 | 13.25 | 146.8 | 1997 | 0.15 | 0.53
|  |  |  | 146.8 | 4225 | 22.27 | 37.53 | 146.8 | 3712 | 13.88 | 26.62 | 146.8 | 3227 | 6.073 | 13.4 | 146.9 | 1990 | 0.143 | 0.51
|  |  |  | 146.8 | 4224 | 22.34 | 37.67 | 146.9 | 3724 | 13.91 | 26.6 | 146.9 | 3267 | 6.291 | 13.71 | 147 | 1978 | 0.136 | 0.49
|  |  |  | 146.9 | 4215 | 22.36 | 37.77 | 147 | 3725 | 14.05 | 26.85 | 147 | 3282 | 6.471 | 14.04 | 147.1 | 1961 | 0.131 | 0.48
|  |  |  | 147.1 | 4200 | 22.3 | 37.81 | 147.1 | 3710 | 14.03 | 26.93 | 147.1 | 3267 | 6.49 | 14.15 | 147.2 | 1941 | 0.129 | 0.47
|  |  |  | 147.2 | 4183 | 22.2 | 37.78 | 147.2 | 3680 | 13.7 | 26.51 | 147.2 | 3232 | 6.406 | 14.11 | 147.3 | 1919 | 0.133 | 0.49
|  |  |  | 147.3 | 4169 | 22.09 | 37.73 | 147.3 | 3641 | 13.15 | 25.72 | 147.3 | 3197 | 6.268 | 13.96 | 147.4 | 1899 | 0.145 | 0.54
|  |  |  | 147.3 | 4158 | 21.99 | 37.66 | 147.4 | 3606 | 12.62 | 24.92 | 147.4 | 3183 | 6.159 | 13.78 | 147.5 | 1885 | 0.157 | 0.59
|  |  |  | 147.4 | 4152 | 21.91 | 37.58 | 147.5 | 3585 | 12.33 | 24.48 | 147.5 | 3198 | 6.197 | 13.8 | 147.6 | 1876 | 0.17 | 0.65
|  |  |  | 147.6 | 4148 | 21.82 | 37.46 | 147.6 | 3583 | 12.31 | 24.46 | 147.6 | 3238 | 6.37 | 14.01 | 147.7 | 1876 | 0.181 | 0.69
|  |  |  | 147.7 | 4146 | 21.73 | 37.32 | 147.7 | 3599 | 12.43 | 24.6 | 147.7 | 3285 | 6.631 | 14.37 | 147.8 | 1883 | 0.189 | 0.72
|  |  |  | 147.8 | 4144 | 21.63 | 37.17 | 147.8 | 3625 | 12.59 | 24.73 | 147.8 | 3316 | 6.914 | 14.85 | 147.9 | 1893 | 0.19 | 0.72
|  |  |  | 147.8 | 4144 | 21.56 | 37.04 | 147.9 | 3655 | 12.77 | 24.88 | 147.9 | 3318 | 7.072 | 15.18 | 148 | 1903 | 0.183 | 0.68
|  |  |  | 147.9 | 4148 | 21.54 | 36.99 | 148 | 3682 | 12.97 | 25.09 | 148 | 3294 | 7.089 | 15.33 | 148.1 | 1908 | 0.171 | 0.64
|  |  |  | 148.1 | 4152 | 21.57 | 37 | 148.1 | 3699 | 13.14 | 25.29 | 148.1 | 3255 | 6.976 | 15.26 | 148.2 | 1906 | 0.159 | 0.59
|  |  |  | 148.1 | 4156 | 21.63 | 37.06 | 148.2 | 3703 | 13.14 | 25.26 | 148.2 | 3226 | 6.784 | 14.97 | 148.3 | 1898 | 0.154 | 0.58
|  |  |  | 148.3 | 4157 | 21.7 | 37.17 | 148.3 | 3696 | 12.9 | 24.85 | 148.3 | 3216 | 6.61 | 14.64 | 148.4 | 1887 | 0.155 | 0.59
|  |  |  | 148.4 | 4158 | 21.78 | 37.3 | 148.4 | 3685 | 12.62 | 24.39 | 148.4 | 3225 | 6.514 | 14.38 | 148.5 | 1876 | 0.156 | 0.59
|  |  |  | 148.4 | 4159 | 21.84 | 37.39 | 148.5 | 3682 | 12.53 | 24.23 | 148.5 | 3245 | 6.53 | 14.33 | 148.6 | 1866 | 0.158 | 0.6
|  |  |  | 148.6 | 4162 | 21.88 | 37.43 | 148.6 | 3685 | 12.68 | 24.51 | 148.6 | 3262 | 6.626 | 14.47 | 148.7 | 1858 | 0.161 | 0.62
|  |  |  | 148.6 | 4165 | 21.89 | 37.43 | 148.7 | 3686 | 13 | 25.11 | 148.7 | 3268 | 6.752 | 14.71 | 148.8 | 1856 | 0.169 | 0.65
|  |  |  | 148.8 | 4169 | 21.9 | 37.4 | 148.8 | 3677 | 13.22 | 25.6 | 148.8 | 3260 | 6.828 | 14.91 | 148.9 | 1859 | 0.179 | 0.69
|  |  |  | 148.9 | 4173 | 21.95 | 37.45 | 148.9 | 3657 | 13.21 | 25.73 | 148.9 | 3237 | 6.801 | 14.96 | 149 | 1868 | 0.188 | 0.72
|  |  |  | 148.9 | 4178 | 22.02 | 37.53 | 149 | 3640 | 13.08 | 25.59 | 149 | 3206 | 6.675 | 14.82 | 149.1 | 1880 | 0.19 | 0.72
|  |  |  | 149.1 | 4182 | 22.07 | 37.59 | 149.1 | 3639 | 12.9 | 25.24 | 149.1 | 3174 | 6.469 | 14.51 | 149.2 | 1891 | 0.191 | 0.72
|  |  |  | 149.1 | 4183 | 22.07 | 37.58 | 149.2 | 3651 | 12.71 | 24.8 | 149.2 | 3151 | 6.248 | 14.12 | 149.3 | 1901 | 0.193 | 0.72
|  |  |  | 149.3 | 4179 | 21.97 | 37.42 | 149.3 | 3668 | 12.54 | 24.34 | 149.3 | 3139 | 6.059 | 13.74 | 149.4 | 1909 | 0.196 | 0.73
|  |  |  | 149.4 | 4173 | 21.82 | 37.24 | 149.4 | 3678 | 12.38 | 23.96 | 149.4 | 3141 | 5.936 | 13.46 | 149.5 | 1914 | 0.201 | 0.75
|  |  |  | 149.5 | 4166 | 21.7 | 37.09 | 149.5 | 3678 | 12.35 | 23.92 | 149.5 | 3152 | 5.877 | 13.28 | 149.6 | 1916 | 0.199 | 0.74
|  |  |  | 149.6 | 4160 | 21.61 | 36.99 | 149.6 | 3676 | 12.52 | 24.26 | 149.6 | 3169 | 5.866 | 13.18 | 149.7 | 1915 | 0.197 | 0.73
|  |  |  | 149.7 | 4156 | 21.57 | 36.96 | 149.7 | 3676 | 12.8 | 24.79 | 149.7 | 3188 | 5.9 | 13.18 | 149.8 | 1911 | 0.196 | 0.73
|  |  |  | 149.8 | 4156 | 21.57 | 36.96 | 149.8 | 3683 | 13.04 | 25.22 | 149.8 | 3210 | 6.001 | 13.31 | 149.9 | 1909 | 0.194 | 0.72
|  |  |  | 149.9 | 4157 | 21.58 | 36.97 | 149.9 | 3696 | 13.12 | 25.29 | 149.9 | 3233 | 6.167 | 13.58 | 150 | 1907 | 0.191 | 0.71
|  |  |  | 150 | 4159 | 21.61 | 37 | 150 | 3709 | 13.1 | 25.15 | 150 | 3253 | 6.376 | 13.96 | 150.1 | 1904 | 0.181 | 0.68
|  |  |  | 150.1 | 4162 | 21.64 | 37.03 | 150.1 | 3721 | 13.11 | 25.09 | 150.1 | 3260 | 6.551 | 14.31 | 150.2 | 1894 | 0.165 | 0.62
|  |  |  | 150.2 | 4163 | 21.66 | 37.05 | 150.2 | 3729 | 13.2 | 25.21 | 150.2 | 3249 | 6.614 | 14.5 | 150.3 | 1878 | 0.15 | 0.57
|  |  |  | 150.3 | 4163 | 21.67 | 37.06 | 150.3 | 3726 | 13.27 | 25.36 | 150.3 | 3219 | 6.553 | 14.49 | 150.4 | 1861 | 0.141 | 0.54
|  |  |  | 150.4 | 4163 | 21.67 | 37.07 | 150.4 | 3717 | 13.19 | 25.27 | 150.4 | 3188 | 6.394 | 14.28 | 150.5 | 1845 | 0.141 | 0.54
|  |  |  | 150.5 | 4163 | 21.66 | 37.05 | 150.5 | 3709 | 13 | 24.97 | 150.5 | 3169 | 6.237 | 14.01 | 150.6 | 1835 | 0.147 | 0.57
|  |  |  | 150.6 | 4164 | 21.63 | 37 | 150.6 | 3708 | 12.9 | 24.77 | 150.6 | 3172 | 6.158 | 13.83 | 150.7 | 1833 | 0.158 | 0.61
|  |  |  | 150.7 | 4167 | 21.6 | 36.91 | 150.7 | 3716 | 12.97 | 24.86 | 150.7 | 3194 | 6.185 | 13.79 | 150.8 | 1836 | 0.17 | 0.66
|  |  |  | 150.8 | 4173 | 21.55 | 36.78 | 150.8 | 3726 | 13.16 | 25.14 | 150.8 | 3225 | 6.327 | 13.97 | 150.9 | 1843 | 0.176 | 0.68
|  |  |  | 150.9 | 4178 | 21.52 | 36.68 | 150.9 | 3732 | 13.27 | 25.32 | 150.9 | 3249 | 6.532 | 14.32 | 151 | 1850 | 0.177 | 0.68
|  |  |  | 151 | 4184 | 21.53 | 36.65 | 151 | 3729 | 13.21 | 25.22 | 151 | 3256 | 6.715 | 14.69 | 151.1 | 1855 | 0.173 | 0.67
|  |  |  | 151.1 | 4190 | 21.58 | 36.67 | 151.1 | 3722 | 13.13 | 25.12 | 151.1 | 3242 | 6.816 | 14.97 | 151.2 | 1858 | 0.17 | 0.65
|  |  |  | 151.2 | 4197 | 21.66 | 36.75 | 151.2 | 3716 | 13.13 | 25.17 | 151.2 | 3215 | 6.781 | 15.02 | 151.3 | 1860 | 0.172 | 0.66
|  |  |  | 151.3 | 4203 | 21.75 | 36.85 | 151.3 | 3710 | 13.19 | 25.31 | 151.3 | 3184 | 6.624 | 14.81 | 151.4 | 1863 | 0.176 | 0.67
|  |  |  | 151.4 | 4207 | 21.81 | 36.91 | 151.4 | 3702 | 13.1 | 25.21 | 151.4 | 3161 | 6.398 | 14.42 | 151.5 | 1867 | 0.182 | 0.69
|  |  |  | 151.5 | 4207 | 21.82 | 36.93 | 151.5 | 3689 | 12.77 | 24.65 | 151.5 | 3148 | 6.178 | 13.97 | 151.6 | 1873 | 0.185 | 0.7
|  |  |  | 151.6 | 4203 | 21.78 | 36.9 | 151.6 | 3673 | 12.29 | 23.82 | 151.6 | 3147 | 6.007 | 13.59 | 151.7 | 1882 | 0.186 | 0.71
|  |  |  | 151.7 | 4198 | 21.72 | 36.84 | 151.7 | 3660 | 11.91 | 23.17 | 151.7 | 3156 | 5.927 | 13.37 | 151.8 | 1891 | 0.19 | 0.71
|  |  |  | 151.8 | 4195 | 21.68 | 36.8 | 151.8 | 3655 | 11.82 | 23.03 | 151.8 | 3174 | 5.96 | 13.37 | 151.9 | 1903 | 0.195 | 0.73
|  |  |  | 151.9 | 4194 | 21.63 | 36.72 | 151.9 | 3657 | 12.04 | 23.44 | 151.9 | 3196 | 6.07 | 13.53 | 152 | 1916 | 0.201 | 0.75
|  |  |  | 152 | 4196 | 21.59 | 36.64 | 152 | 3663 | 12.47 | 24.25 | 152 | 3213 | 6.226 | 13.8 | 152.1 | 1929 | 0.202 | 0.74
|  |  |  | 152.1 | 4199 | 21.57 | 36.58 | 152.1 | 3671 | 12.91 | 25.05 | 152.1 | 3219 | 6.352 | 14.05 | 152.2 | 1941 | 0.195 | 0.71
|  |  |  | 152.2 | 4203 | 21.56 | 36.52 | 152.2 | 3678 | 13.17 | 25.49 | 152.2 | 3208 | 6.372 | 14.15 | 152.3 | 1945 | 0.183 | 0.67
|  |  |  | 152.3 | 4208 | 21.57 | 36.49 | 152.3 | 3685 | 13.15 | 25.42 | 152.3 | 3186 | 6.289 | 14.05 | 152.4 | 1944 | 0.173 | 0.63
|  |  |  | 152.4 | 4212 | 21.57 | 36.46 | 152.4 | 3686 | 12.87 | 24.87 | 152.4 | 3162 | 6.127 | 13.8 | 152.5 | 1939 | 0.169 | 0.62
|  |  |  | 152.5 | 4211 | 21.54 | 36.42 | 152.5 | 3678 | 12.47 | 24.14 | 152.5 | 3142 | 5.948 | 13.48 | 152.6 | 1933 | 0.17 | 0.63
|  |  |  | 152.6 | 4206 | 21.5 | 36.4 | 152.6 | 3662 | 12.14 | 23.61 | 152.6 | 3133 | 5.806 | 13.2 | 152.7 | 1928 | 0.172 | 0.63
|  |  |  | 152.7 | 4197 | 21.46 | 36.41 | 152.7 | 3643 | 11.99 | 23.43 | 152.7 | 3135 | 5.73 | 13.01 | 152.8 | 1923 | 0.176 | 0.65
|  |  |  | 152.8 | 4188 | 21.44 | 36.45 | 152.8 | 3631 | 12.03 | 23.59 | 152.8 | 3150 | 5.712 | 12.91 | 152.9 | 1919 | 0.185 | 0.69
|  |  |  | 152.9 | 4184 | 21.44 | 36.49 | 152.9 | 3627 | 12.26 | 24.07 | 152.9 | 3172 | 5.747 | 12.9 | 153 | 1918 | 0.2 | 0.74
|  |  |  | 153 | 4184 | 21.46 | 36.53 | 153 | 3633 | 12.62 | 24.73 | 153 | 3195 | 5.813 | 12.95 | 153.1 | 1920 | 0.217 | 0.8
|  |  |  | 153.1 | 4186 | 21.49 | 36.55 | 153.1 | 3643 | 13.02 | 25.45 | 153.1 | 3211 | 5.884 | 13.05 | 153.2 | 1929 | 0.225 | 0.83
|  |  |  | 153.2 | 4187 | 21.49 | 36.55 | 153.2 | 3650 | 13.38 | 26.09 | 153.2 | 3211 | 5.949 | 13.19 | 153.3 | 1940 | 0.221 | 0.81
|  |  |  | 153.3 | 4186 | 21.49 | 36.55 | 153.3 | 3653 | 13.56 | 26.44 | 153.3 | 3199 | 5.97 | 13.29 | 153.4 | 1949 | 0.205 | 0.75
|  |  |  | 153.4 | 4186 | 21.49 | 36.56 | 153.4 | 3653 | 13.54 | 26.4 | 153.4 | 3180 | 5.956 | 13.34 | 153.5 | 1952 | 0.186 | 0.68
|  |  |  | 153.5 | 4188 | 21.53 | 36.61 | 153.5 | 3654 | 13.38 | 26.07 | 153.5 | 3166 | 5.925 | 13.33 | 153.6 | 1949 | 0.176 | 0.64
|  |  |  | 153.6 | 4192 | 21.63 | 36.74 | 153.6 | 3658 | 13.13 | 25.57 | 153.6 | 3163 | 5.899 | 13.28 | 153.7 | 1944 | 0.175 | 0.64
|  |  |  | 153.7 | 4197 | 21.75 | 36.9 | 153.7 | 3662 | 12.89 | 25.07 | 153.7 | 3175 | 5.92 | 13.28 | 153.8 | 1940 | 0.184 | 0.67
|  |  |  | 153.8 | 4200 | 21.86 | 37.06 | 153.8 | 3663 | 12.73 | 24.74 | 153.8 | 3197 | 6.008 | 13.38 | 153.9 | 1940 | 0.191 | 0.7
|  |  |  | 153.9 | 4203 | 21.91 | 37.12 | 153.9 | 3660 | 12.69 | 24.69 | 153.9 | 3224 | 6.151 | 13.59 | 154 | 1943 | 0.19 | 0.7
|  |  |  | 154 | 4204 | 21.87 | 37.05 | 154 | 3657 | 12.8 | 24.92 | 154 | 3247 | 6.33 | 13.88 | 154.1 | 1946 | 0.186 | 0.68
|  |  |  | 154.1 | 4205 | 21.81 | 36.93 | 154.1 | 3660 | 12.96 | 25.22 | 154.1 | 3258 | 6.489 | 14.18 | 154.2 | 1947 | 0.181 | 0.66
|  |  |  | 154.2 | 4208 | 21.76 | 36.83 | 154.2 | 3668 | 13.05 | 25.34 | 154.2 | 3250 | 6.544 | 14.34 | 154.3 | 1946 | 0.177 | 0.65
|  |  |  | 154.3 | 4211 | 21.78 | 36.84 | 154.3 | 3680 | 12.93 | 25.01 | 154.3 | 3223 | 6.461 | 14.28 | 154.4 | 1944 | 0.174 | 0.64
|  |  |  | 154.4 | 4214 | 21.88 | 36.97 | 154.4 | 3683 | 12.66 | 24.48 | 154.4 | 3184 | 6.227 | 13.93 | 154.5 | 1941 | 0.169 | 0.62
|  |  |  | 154.5 | 4214 | 22 | 37.18 | 154.5 | 3680 | 12.45 | 24.09 | 154.5 | 3147 | 5.898 | 13.35 | 154.6 | 1936 | 0.169 | 0.62
|  |  |  | 154.6 | 4210 | 22.11 | 37.4 | 154.6 | 3678 | 12.47 | 24.15 | 154.6 | 3129 | 5.613 | 12.77 | 154.7 | 1935 | 0.173 | 0.64
|  |  |  | 154.7 | 4203 | 22.15 | 37.52 | 154.7 | 3681 | 12.7 | 24.57 | 154.7 | 3134 | 5.446 | 12.37 | 154.8 | 1937 | 0.181 | 0.67
|  |  |  | 154.8 | 4196 | 22.11 | 37.52 | 154.8 | 3692 | 12.99 | 25.06 | 154.8 | 3161 | 5.453 | 12.29 | 154.9 | 1942 | 0.19 | 0.7
|  |  |  | 154.9 | 4192 | 22.02 | 37.41 | 154.9 | 3703 | 13.14 | 25.26 | 154.9 | 3199 | 5.643 | 12.56 | 155 | 1949 | 0.19 | 0.69
|  |  |  | 155 | 4189 | 21.91 | 37.24 | 155 | 3711 | 13.07 | 25.08 | 155 | 3236 | 5.963 | 13.12 | 155.1 | 1952 | 0.193 | 0.7
|  |  |  | 155.1 | 4187 | 21.81 | 37.09 | 155.1 | 3715 | 12.95 | 24.82 | 155.1 | 3260 | 6.318 | 13.8 | 155.2 | 1956 | 0.199 | 0.72
|  |  |  | 155.2 | 4182 | 21.73 | 36.99 | 155.2 | 3718 | 12.93 | 24.77 | 155.2 | 3260 | 6.602 | 14.42 | 155.3 | 1963 | 0.204 | 0.74
|  |  |  | 155.3 | 4177 | 21.66 | 36.93 | 155.3 | 3721 | 12.99 | 24.86 | 155.3 | 3237 | 6.712 | 14.76 | 155.4 | 1973 | 0.209 | 0.76
|  |  |  | 155.4 | 4175 | 21.66 | 36.94 | 155.4 | 3720 | 12.98 | 24.85 | 155.4 | 3197 | 6.632 | 14.77 | 155.5 | 1985 | 0.205 | 0.74
|  |  |  | 155.5 | 4179 | 21.7 | 36.97 | 155.5 | 3711 | 12.75 | 24.46 | 155.5 | 3154 | 6.398 | 14.45 | 155.6 | 1993 | 0.191 | 0.68
|  |  |  | 155.6 | 4188 | 21.76 | 37 | 155.6 | 3696 | 12.37 | 23.82 | 155.6 | 3120 | 6.107 | 13.94 | 155.7 | 1996 | 0.178 | 0.64
|  |  |  | 155.7 | 4196 | 21.81 | 37.01 | 155.7 | 3681 | 12.09 | 23.4 | 155.7 | 3106 | 5.859 | 13.43 | 155.8 | 1995 | 0.169 | 0.6
|  |  |  | 155.8 | 4201 | 21.81 | 36.97 | 155.8 | 3677 | 12.13 | 23.49 | 155.8 | 3117 | 5.713 | 13.05 | 155.9 | 1991 | 0.165 | 0.59
|  |  |  | 155.9 | 4201 | 21.78 | 36.92 | 155.9 | 3687 | 12.41 | 23.97 | 155.9 | 3150 | 5.719 | 12.93 | 156 | 1989 | 0.166 | 0.59
|  |  |  | 156 | 4202 | 21.76 | 36.89 | 156 | 3710 | 12.79 | 24.55 | 156 | 3199 | 5.853 | 13.03 | 156.1 | 1986 | 0.165 | 0.59
|  |  |  | 156.1 | 4203 | 21.78 | 36.9 | 156.1 | 3738 | 13.13 | 25.02 | 156.1 | 3249 | 6.107 | 13.38 | 156.2 | 1983 | 0.165 | 0.59
|  |  |  | 156.2 | 4204 | 21.81 | 36.93 | 156.2 | 3762 | 13.31 | 25.2 | 156.2 | 3290 | 6.407 | 13.87 | 156.3 | 1979 | 0.161 | 0.58
|  |  |  | 156.3 | 4205 | 21.83 | 36.96 | 156.3 | 3776 | 13.4 | 25.27 | 156.3 | 3310 | 6.666 | 14.34 | 156.4 | 1972 | 0.158 | 0.57
|  |  |  | 156.4 | 4206 | 21.82 | 36.95 | 156.4 | 3776 | 13.41 | 25.29 | 156.4 | 3305 | 6.824 | 14.71 | 156.5 | 1965 | 0.16 | 0.58
|  |  |  | 156.5 | 4209 | 21.82 | 36.92 | 156.5 | 3760 | 13.28 | 25.15 | 156.5 | 3280 | 6.801 | 14.76 | 156.6 | 1959 | 0.163 | 0.59
|  |  |  | 156.6 | 4214 | 21.84 | 36.92 | 156.6 | 3737 | 13.17 | 25.09 | 156.6 | 3249 | 6.659 | 14.59 | 156.7 | 1953 | 0.169 | 0.62
|  |  |  | 156.7 | 4219 | 21.89 | 36.95 | 156.7 | 3716 | 13.16 | 25.22 | 156.7 | 3224 | 6.435 | 14.21 | 156.8 | 1950 | 0.177 | 0.65
|  |  |  | 156.8 | 4222 | 21.96 | 37.04 | 156.8 | 3707 | 13.21 | 25.37 | 156.8 | 3212 | 6.205 | 13.76 | 156.9 | 1950 | 0.184 | 0.67
|  |  |  | 156.9 | 4223 | 22.03 | 37.15 | 157 | 3712 | 13.27 | 25.45 | 156.9 | 3212 | 6.046 | 13.4 | 157 | 1954 | 0.19 | 0.69
|  |  |  | 157 | 4222 | 22.12 | 37.31 | 157.1 | 3725 | 13.26 | 25.34 | 157 | 3220 | 5.976 | 13.22 | 157.1 | 1964 | 0.194 | 0.7
|  |  |  | 157.1 | 4221 | 22.19 | 37.44 | 157.2 | 3739 | 13.19 | 25.11 | 157.1 | 3229 | 5.999 | 13.23 | 157.2 | 1976 | 0.194 | 0.7
|  |  |  | 157.2 | 4219 | 22.24 | 37.53 | 157.3 | 3749 | 13.17 | 25.01 | 157.2 | 3232 | 6.082 | 13.4 | 157.3 | 1988 | 0.188 | 0.67
|  |  |  | 157.3 | 4215 | 22.25 | 37.59 | 157.4 | 3757 | 13.22 | 25.07 | 157.3 | 3231 | 6.187 | 13.63 | 157.4 | 1996 | 0.178 | 0.64
|  |  |  | 157.4 | 4209 | 22.23 | 37.61 | 157.5 | 3756 | 13.27 | 25.17 | 157.4 | 3230 | 6.297 | 13.88 | 157.5 | 1997 | 0.165 | 0.59
|  |  |  | 157.5 | 4203 | 22.19 | 37.6 | 157.6 | 3743 | 13.28 | 25.27 | 157.5 | 3236 | 6.413 | 14.11 | 157.6 | 1991 | 0.153 | 0.55
|  |  |  | 157.6 | 4197 | 22.15 | 37.58 | 157.7 | 3716 | 13.25 | 25.39 | 157.6 | 3248 | 6.539 | 14.34 | 157.7 | 1978 | 0.149 | 0.54
|  |  |  | 157.7 | 4194 | 22.09 | 37.51 | 157.8 | 3679 | 13.22 | 25.58 | 157.7 | 3253 | 6.624 | 14.5 | 157.8 | 1963 | 0.155 | 0.56
|  |  |  | 157.8 | 4191 | 22.02 | 37.41 | 157.9 | 3650 | 13.22 | 25.79 | 157.8 | 3240 | 6.583 | 14.47 | 157.9 | 1949 | 0.168 | 0.61
|  |  |  | 157.9 | 4189 | 21.94 | 37.29 | 158 | 3640 | 13.27 | 25.96 | 157.9 | 3206 | 6.407 | 14.23 | 158 | 1940 | 0.182 | 0.67
|  |  |  | 158 | 4187 | 21.87 | 37.2 | 158.1 | 3652 | 13.29 | 25.91 | 158 | 3163 | 6.114 | 13.76 | 158.1 | 1937 | 0.19 | 0.7
|  |  |  | 158.1 | 4184 | 21.85 | 37.18 | 158.2 | 3673 | 13.2 | 25.59 | 158.1 | 3129 | 5.804 | 13.21 | 158.2 | 1939 | 0.193 | 0.71
|  |  |  | 158.2 | 4183 | 21.85 | 37.19 | 158.3 | 3687 | 13 | 25.11 | 158.2 | 3121 | 5.583 | 12.74 | 158.3 | 1944 | 0.194 | 0.71
|  |  |  | 158.3 | 4183 | 21.88 | 37.25 | 158.4 | 3688 | 12.78 | 24.68 | 158.3 | 3138 | 5.489 | 12.46 | 158.4 | 1950 | 0.194 | 0.71
|  |  |  | 158.4 | 4185 | 21.93 | 37.31 | 158.5 | 3680 | 12.72 | 24.61 | 158.4 | 3172 | 5.549 | 12.46 | 158.5 | 1957 | 0.2 | 0.73
|  |  |  | 158.5 | 4189 | 21.98 | 37.36 | 158.6 | 3673 | 12.85 | 24.92 | 158.5 | 3210 | 5.732 | 12.72 | 158.6 | 1965 | 0.203 | 0.74
|  |  |  | 158.6 | 4196 | 22.06 | 37.44 | 158.7 | 3671 | 13.11 | 25.44 | 158.6 | 3237 | 5.981 | 13.16 | 158.7 | 1975 | 0.206 | 0.74
|  |  |  | 158.7 | 4203 | 22.14 | 37.51 | 158.8 | 3675 | 13.33 | 25.83 | 158.7 | 3247 | 6.23 | 13.66 | 158.8 | 1985 | 0.203 | 0.73
|  |  |  | 158.8 | 4214 | 22.24 | 37.59 | 158.9 | 3681 | 13.32 | 25.77 | 158.8 | 3240 | 6.397 | 14.06 | 158.9 | 1994 | 0.195 | 0.7
|  |  |  | 158.9 | 4226 | 22.35 | 37.67 | 159 | 3687 | 13.16 | 25.41 | 158.9 | 3222 | 6.466 | 14.29 | 159 | 2000 | 0.185 | 0.66
|  |  |  | 159 | 4237 | 22.44 | 37.71 | 159.1 | 3695 | 12.99 | 25.04 | 159 | 3206 | 6.445 | 14.32 | 159.1 | 2001 | 0.175 | 0.62
|  |  |  | 159.1 | 4248 | 22.5 | 37.71 | 159.2 | 3703 | 12.92 | 24.84 | 159.1 | 3202 | 6.401 | 14.23 | 159.2 | 1998 | 0.169 | 0.6
|  |  |  | 159.2 | 4253 | 22.49 | 37.65 | 159.3 | 3713 | 12.97 | 24.87 | 159.2 | 3212 | 6.382 | 14.15 | 159.3 | 1991 | 0.17 | 0.61
|  |  |  | 159.3 | 4254 | 22.42 | 37.52 | 159.4 | 3723 | 13.09 | 25.04 | 159.3 | 3227 | 6.403 | 14.13 | 159.4 | 1982 | 0.178 | 0.64
|  |  |  | 159.4 | 4251 | 22.32 | 37.39 | 159.5 | 3730 | 13.18 | 25.15 | 159.4 | 3237 | 6.428 | 14.14 | 159.5 | 1977 | 0.19 | 0.68
|  |  |  | 159.5 | 4244 | 22.21 | 37.27 | 159.6 | 3734 | 13.24 | 25.25 | 159.5 | 3231 | 6.423 | 14.16 | 159.6 | 1976 | 0.202 | 0.73
|  |  |  | 159.6 | 4236 | 22.12 | 37.19 | 159.7 | 3734 | 13.24 | 25.25 | 159.6 | 3216 | 6.363 | 14.09 | 159.7 | 1981 | 0.213 | 0.77
|  |  |  | 159.7 | 4230 | 22.07 | 37.16 | 159.8 | 3731 | 13.14 | 25.08 | 159.7 | 3201 | 6.255 | 13.92 | 159.8 | 1993 | 0.221 | 0.79
|  |  |  | 159.8 | 4225 | 22.05 | 37.16 | 159.9 | 3724 | 13.02 | 24.9 | 159.8 | 3189 | 6.14 | 13.71 | 159.9 | 2008 | 0.224 | 0.8
|  |  |  | 159.9 | 4223 | 22.06 | 37.2 | 160 | 3716 | 12.98 | 24.88 | 159.9 | 3180 | 6.019 | 13.48 | 160 | 2023 | 0.223 | 0.79
|  |  |  | 160 | 4224 | 22.12 | 37.29 | 160.1 | 3708 | 13.09 | 25.14 | 160 | 3171 | 5.929 | 13.31 | 160.1 | 2037 | 0.215 | 0.75
|  |  |  | 160.1 | 4229 | 22.21 | 37.4 | 160.2 | 3704 | 13.27 | 25.5 | 160.1 | 3162 | 5.856 | 13.19 | 160.2 | 2047 | 0.201 | 0.7
|  |  |  | 160.2 | 4237 | 22.32 | 37.51 | 160.3 | 3703 | 13.34 | 25.66 | 160.2 | 3157 | 5.79 | 13.06 | 160.3 | 2050 | 0.182 | 0.63
|  |  |  | 160.3 | 4247 | 22.43 | 37.6 | 160.4 | 3707 | 13.28 | 25.51 | 160.3 | 3161 | 5.74 | 12.93 | 160.4 | 2041 | 0.152 | 0.53
|  |  |  | 160.4 | 4258 | 22.49 | 37.61 | 160.5 | 3709 | 13.17 | 25.28 | 160.4 | 3175 | 5.714 | 12.82 | 160.5 | 2016 | 0.115 | 0.41
|  |  |  | 160.5 | 4267 | 22.5 | 37.54 | 160.6 | 3707 | 13.15 | 25.26 | 160.5 | 3195 | 5.727 | 12.77 | 160.6 | 1972 | 0.081 | 0.29
|  |  |  | 160.6 | 4275 | 22.46 | 37.42 | 160.7 | 3698 | 13.27 | 25.54 | 160.6 | 3215 | 5.803 | 12.85 | 160.7 | 1915 | 0.06 | 0.22
|  |  |  | 160.7 | 4280 | 22.43 | 37.31 | 160.8 | 3684 | 13.39 | 25.89 | 160.7 | 3231 | 5.938 | 13.09 | 160.8 | 1856 | 0.059 | 0.23
|  |  |  | 160.8 | 4283 | 22.43 | 37.3 | 160.9 | 3671 | 13.4 | 25.99 | 160.8 | 3240 | 6.098 | 13.4 | 160.9 | 1807 | 0.074 | 0.29
|  |  |  | 160.9 | 4282 | 22.49 | 37.4 | 161 | 3669 | 13.3 | 25.82 | 160.9 | 3236 | 6.235 | 13.72 | 161 | 1771 | 0.093 | 0.37
|  |  |  | 161 | 4274 | 22.6 | 37.65 | 161.1 | 3676 | 13.16 | 25.49 | 161 | 3224 | 6.299 | 13.91 | 161.1 | 1749 | 0.11 | 0.45
|  |  |  | 161.1 | 4259 | 22.68 | 37.92 | 161.2 | 3688 | 13.06 | 25.22 | 161.1 | 3208 | 6.274 | 13.93 | 161.2 | 1736 | 0.125 | 0.51
|  |  |  | 161.2 | 4237 | 22.72 | 38.18 | 161.3 | 3695 | 13.11 | 25.25 | 161.2 | 3195 | 6.186 | 13.79 | 161.3 | 1729 | 0.135 | 0.55
|  |  |  | 161.3 | 4214 | 22.67 | 38.31 | 161.4 | 3695 | 13.24 | 25.52 | 161.3 | 3192 | 6.102 | 13.61 | 161.4 | 1729 | 0.144 | 0.59
|  |  |  | 161.4 | 4194 | 22.55 | 38.29 | 161.5 | 3692 | 13.38 | 25.81 | 161.4 | 3200 | 6.074 | 13.51 | 161.5 | 1736 | 0.152 | 0.62
|  |  |  | 161.5 | 4178 | 22.39 | 38.17 | 161.6 | 3692 | 13.42 | 25.89 | 161.5 | 3218 | 6.147 | 13.6 | 161.6 | 1747 | 0.158 | 0.65
|  |  |  | 161.6 | 4164 | 22.22 | 38 | 161.7 | 3697 | 13.33 | 25.67 | 161.6 | 3241 | 6.305 | 13.85 | 161.7 | 1761 | 0.165 | 0.67
|  |  |  | 161.7 | 4153 | 22.07 | 37.85 | 161.8 | 3701 | 13.15 | 25.3 | 161.7 | 3259 | 6.466 | 14.13 | 161.8 | 1778 | 0.168 | 0.67
|  |  |  | 161.8 | 4142 | 21.97 | 37.77 | 161.9 | 3696 | 13 | 25.05 | 161.8 | 3261 | 6.552 | 14.31 | 161.9 | 1793 | 0.167 | 0.66
|  |  |  | 161.9 | 4134 | 21.94 | 37.79 | 162 | 3682 | 12.98 | 25.1 | 161.9 | 3242 | 6.474 | 14.22 | 162 | 1804 | 0.163 | 0.65
|  |  |  | 162 | 4128 | 21.93 | 37.82 | 162.1 | 3662 | 13.02 | 25.33 | 162 | 3204 | 6.261 | 13.91 | 162.1 | 1811 | 0.161 | 0.63
|  |  |  | 162.1 | 4125 | 21.92 | 37.84 | 162.2 | 3645 | 13.07 | 25.53 | 162.1 | 3167 | 5.983 | 13.45 | 162.2 | 1816 | 0.163 | 0.64
|  |  |  | 162.2 | 4124 | 21.89 | 37.79 | 162.3 | 3639 | 13.03 | 25.51 | 162.2 | 3151 | 5.762 | 13.02 | 162.3 | 1821 | 0.167 | 0.65
|  |  |  | 162.3 | 4126 | 21.82 | 37.67 | 162.4 | 3642 | 12.88 | 25.18 | 162.3 | 3168 | 5.734 | 12.89 | 162.4 | 1824 | 0.17 | 0.66
|  |  |  | 162.4 | 4132 | 21.76 | 37.51 | 162.5 | 3649 | 12.7 | 24.79 | 162.4 | 3216 | 5.901 | 13.06 | 162.5 | 1828 | 0.17 | 0.66
|  |  |  | 162.5 | 4142 | 21.72 | 37.34 | 162.6 | 3657 | 12.53 | 24.39 | 162.5 | 3274 | 6.256 | 13.6 | 162.6 | 1828 | 0.167 | 0.65
|  |  |  | 162.6 | 4154 | 21.71 | 37.21 | 162.7 | 3663 | 12.38 | 24.07 | 162.6 | 3315 | 6.645 | 14.28 | 162.7 | 1826 | 0.169 | 0.66
|  |  |  | 162.7 | 4167 | 21.72 | 37.11 | 162.8 | 3666 | 12.37 | 24.02 | 162.7 | 3308 | 6.917 | 14.89 | 162.8 | 1826 | 0.174 | 0.68
|  |  |  | 162.8 | 4176 | 21.71 | 37.02 | 162.9 | 3665 | 12.5 | 24.28 | 162.8 | 3256 | 6.913 | 15.12 | 162.9 | 1830 | 0.185 | 0.72
|  |  |  | 162.9 | 4182 | 21.72 | 36.99 | 163 | 3662 | 12.75 | 24.79 | 163 | 3191 | 6.627 | 14.79 | 163 | 1840 | 0.196 | 0.76
|  |  |  | 163 | 4187 | 21.75 | 36.99 | 163.1 | 3663 | 13.06 | 25.39 | 163.1 | 3137 | 6.295 | 14.29 | 163.1 | 1855 | 0.2 | 0.77
|  |  |  | 163.1 | 4190 | 21.79 | 37.04 | 163.2 | 3666 | 13.26 | 25.75 | 163.2 | 3109 | 6.017 | 13.78 | 163.2 | 1871 | 0.196 | 0.74
|  |  |  | 163.2 | 4193 | 21.85 | 37.11 | 163.3 | 3670 | 13.21 | 25.64 | 163.3 | 3108 | 5.856 | 13.42 | 163.3 | 1884 | 0.187 | 0.71
|  |  |  | 163.3 | 4194 | 21.87 | 37.13 | 163.4 | 3670 | 12.93 | 25.08 | 163.3 | 3129 | 5.847 | 13.31 | 163.4 | 1893 | 0.183 | 0.69
|  |  |  | 163.4 | 4191 | 21.85 | 37.13 | 163.5 | 3668 | 12.52 | 24.3 | 163.5 | 3160 | 5.942 | 13.39 | 163.5 | 1899 | 0.188 | 0.7
|  |  |  | 163.5 | 4185 | 21.8 | 37.09 | 163.6 | 3671 | 12.25 | 23.76 | 163.6 | 3191 | 6.106 | 13.63 | 163.6 | 1906 | 0.195 | 0.73
|  |  |  | 163.6 | 4177 | 21.73 | 37.05 | 163.7 | 3684 | 12.31 | 23.79 | 163.7 | 3214 | 6.289 | 13.93 | 163.7 | 1915 | 0.198 | 0.74
|  |  |  | 163.7 | 4168 | 21.66 | 37 | 163.8 | 3703 | 12.62 | 24.26 | 163.8 | 3223 | 6.44 | 14.23 | 163.8 | 1923 | 0.197 | 0.73
|  |  |  | 163.8 | 4161 | 21.6 | 36.97 | 163.9 | 3718 | 12.95 | 24.81 | 163.8 | 3217 | 6.529 | 14.45 | 163.9 | 1929 | 0.189 | 0.7
|  |  |  | 163.9 | 4157 | 21.58 | 36.96 | 164 | 3717 | 13 | 24.91 | 164 | 3204 | 6.547 | 14.55 | 164 | 1930 | 0.187 | 0.69
|  |  |  | 164 | 4155 | 21.59 | 37 | 164.1 | 3694 | 12.59 | 24.28 | 164.1 | 3192 | 6.504 | 14.51 | 164.1 | 1930 | 0.189 | 0.7
|  |  |  | 164.1 | 4155 | 21.62 | 37.06 | 164.2 | 3651 | 11.91 | 23.24 | 164.2 | 3189 | 6.444 | 14.39 | 164.2 | 1929 | 0.194 | 0.72
|  |  |  | 164.2 | 4155 | 21.64 | 37.08 | 164.3 | 3607 | 11.32 | 22.34 | 164.3 | 3193 | 6.388 | 14.25 | 164.3 | 1927 | 0.198 | 0.73
|  |  |  | 164.3 | 4155 | 21.6 | 37.02 | 164.4 | 3582 | 11.04 | 21.96 | 164.3 | 3196 | 6.326 | 14.09 | 164.4 | 1923 | 0.196 | 0.73
|  |  |  | 164.4 | 4155 | 21.52 | 36.88 | 164.5 | 3589 | 11.2 | 22.23 | 164.5 | 3192 | 6.252 | 13.95 | 164.5 | 1915 | 0.192 | 0.72
|  |  |  | 164.5 | 4157 | 21.42 | 36.69 | 164.6 | 3628 | 11.71 | 22.97 | 164.6 | 3176 | 6.135 | 13.75 | 164.6 | 1904 | 0.191 | 0.71
|  |  |  | 164.6 | 4164 | 21.36 | 36.52 | 164.7 | 3684 | 12.26 | 23.7 | 164.7 | 3154 | 5.973 | 13.48 | 164.7 | 1896 | 0.196 | 0.74
|  |  |  | 164.7 | 4177 | 21.36 | 36.42 | 164.8 | 3731 | 12.74 | 24.32 | 164.8 | 3140 | 5.822 | 13.2 | 164.8 | 1891 | 0.206 | 0.77
|  |  |  | 164.8 | 4193 | 21.42 | 36.38 | 164.9 | 3751 | 13.12 | 24.91 | 164.8 | 3143 | 5.733 | 12.99 | 164.9 | 1895 | 0.211 | 0.79
|  |  |  | 164.9 | 4210 | 21.51 | 36.39 | 165 | 3742 | 13.31 | 25.34 | 165 | 3167 | 5.758 | 12.95 | 165 | 1902 | 0.21 | 0.79
|  |  |  | 165 | 4223 | 21.62 | 36.46 | 165.1 | 3718 | 13.5 | 25.85 | 165.1 | 3201 | 5.901 | 13.13 | 165.1 | 1907 | 0.197 | 0.74
|  |  |  | 165.1 | 4231 | 21.72 | 36.56 | 165.2 | 3697 | 13.6 | 26.2 | 165.2 | 3229 | 6.088 | 13.43 | 165.2 | 1907 | 0.186 | 0.69
|  |  |  | 165.2 | 4233 | 21.83 | 36.72 | 165.3 | 3690 | 13.55 | 26.14 | 165.3 | 3236 | 6.252 | 13.76 | 165.3 | 1901 | 0.179 | 0.67
|  |  |  | 165.3 | 4230 | 21.93 | 36.93 | 165.4 | 3697 | 13.39 | 25.8 | 165.4 | 3219 | 6.303 | 13.94 | 165.4 | 1895 | 0.176 | 0.66
|  |  |  | 165.4 | 4222 | 22.03 | 37.16 | 165.5 | 3710 | 13.21 | 25.36 | 165.5 | 3188 | 6.216 | 13.89 | 165.5 | 1888 | 0.177 | 0.67
|  |  |  | 165.5 | 4210 | 22.12 | 37.42 | 165.6 | 3722 | 13.12 | 25.1 | 165.6 | 3159 | 6.07 | 13.68 | 165.6 | 1884 | 0.177 | 0.67
|  |  |  | 165.6 | 4194 | 22.16 | 37.63 | 165.7 | 3728 | 13.17 | 25.16 | 165.7 | 3148 | 5.925 | 13.4 | 165.7 | 1880 | 0.174 | 0.66
|  |  |  | 165.7 | 4176 | 22.14 | 37.76 | 165.8 | 3732 | 13.25 | 25.29 | 165.8 | 3164 | 5.905 | 13.29 | 165.8 | 1875 | 0.172 | 0.65
|  |  |  | 165.8 | 4156 | 22.03 | 37.75 | 165.9 | 3739 | 13.32 | 25.37 | 165.9 | 3202 | 6.017 | 13.38 | 165.9 | 1871 | 0.171 | 0.65
|  |  |  | 165.9 | 4141 | 21.88 | 37.63 | 166 | 3751 | 13.37 | 25.38 | 166 | 3242 | 6.212 | 13.65 | 166 | 1865 | 0.167 | 0.64
|  |  |  | 166 | 4131 | 21.76 | 37.51 | 166.1 | 3757 | 13.35 | 25.3 | 166.1 | 3262 | 6.416 | 14.01 | 166.1 | 1858 | 0.161 | 0.62
|  |  |  | 166.1 | 4126 | 21.68 | 37.42 | 166.2 | 3751 | 13.26 | 25.17 | 166.2 | 3251 | 6.485 | 14.2 | 166.2 | 1848 | 0.152 | 0.59
|  |  |  | 166.2 | 4127 | 21.68 | 37.41 | 166.3 | 3729 | 13 | 24.82 | 166.3 | 3215 | 6.427 | 14.23 | 166.3 | 1834 | 0.14 | 0.54
|  |  |  | 166.3 | 4131 | 21.72 | 37.44 | 166.4 | 3701 | 12.67 | 24.38 | 166.4 | 3175 | 6.261 | 14.04 | 166.4 | 1817 | 0.133 | 0.52
|  |  |  | 166.4 | 4136 | 21.77 | 37.48 | 166.5 | 3683 | 12.48 | 24.13 | 166.5 | 3149 | 6.079 | 13.75 | 166.5 | 1803 | 0.133 | 0.53
|  |  |  | 166.5 | 4141 | 21.81 | 37.49 | 166.6 | 3683 | 12.49 | 24.16 | 166.6 | 3149 | 5.979 | 13.52 | 166.6 | 1794 | 0.14 | 0.56
|  |  |  | 166.6 | 4147 | 21.85 | 37.52 | 166.7 | 3696 | 12.76 | 24.58 | 166.7 | 3173 | 6.011 | 13.49 | 166.7 | 1794 | 0.151 | 0.6
|  |  |  | 166.7 | 4152 | 21.89 | 37.53 | 166.8 | 3712 | 13.1 | 25.12 | 166.8 | 3209 | 6.174 | 13.7 | 166.8 | 1801 | 0.159 | 0.63
|  |  |  | 166.8 | 4155 | 21.89 | 37.52 | 166.9 | 3716 | 13.31 | 25.5 | 166.9 | 3239 | 6.385 | 14.04 | 166.9 | 1808 | 0.162 | 0.64
|  |  |  | 166.9 | 4155 | 21.86 | 37.45 | 167 | 3706 | 13.32 | 25.59 | 167 | 3248 | 6.553 | 14.36 | 167 | 1812 | 0.159 | 0.63
|  |  |  | 167 | 4155 | 21.79 | 37.35 | 167.1 | 3693 | 13.14 | 25.33 | 167.1 | 3232 | 6.55 | 14.43 | 167.1 | 1813 | 0.161 | 0.63
|  |  |  | 167.1 | 4155 | 21.71 | 37.21 | 167.2 | 3686 | 12.96 | 25.05 | 167.2 | 3198 | 6.385 | 14.22 | 167.2 | 1815 | 0.163 | 0.64
|  |  |  | 167.2 | 4159 | 21.64 | 37.06 | 167.3 | 3686 | 12.88 | 24.88 | 167.3 | 3162 | 6.124 | 13.79 | 167.3 | 1821 | 0.172 | 0.67
|  |  |  | 167.3 | 4164 | 21.59 | 36.93 | 167.4 | 3686 | 12.93 | 24.97 | 167.4 | 3132 | 5.852 | 13.3 | 167.4 | 1834 | 0.178 | 0.69
|  |  |  | 167.4 | 4169 | 21.55 | 36.81 | 167.5 | 3679 | 13.05 | 25.25 | 167.5 | 3120 | 5.646 | 12.88 | 167.5 | 1848 | 0.178 | 0.69
|  |  |  | 167.5 | 4174 | 21.52 | 36.71 | 167.6 | 3665 | 13.07 | 25.4 | 167.6 | 3127 | 5.538 | 12.61 | 167.6 | 1862 | 0.175 | 0.67
|  |  |  | 167.6 | 4176 | 21.49 | 36.65 | 167.7 | 3651 | 12.92 | 25.19 | 167.7 | 3147 | 5.531 | 12.52 | 167.7 | 1871 | 0.166 | 0.63
|  |  |  | 167.7 | 4178 | 21.49 | 36.63 | 167.8 | 3648 | 12.66 | 24.72 | 167.8 | 3173 | 5.61 | 12.59 | 167.8 | 1878 | 0.163 | 0.62
|  |  |  | 167.8 | 4184 | 21.55 | 36.68 | 167.9 | 3652 | 12.41 | 24.19 | 167.9 | 3196 | 5.772 | 12.86 | 167.9 | 1884 | 0.163 | 0.62
|  |  |  | 167.9 | 4194 | 21.69 | 36.82 | 168 | 3659 | 12.26 | 23.85 | 168 | 3213 | 5.988 | 13.27 | 168 | 1890 | 0.162 | 0.61
|  |  |  | 168 | 4206 | 21.87 | 37.02 | 168.1 | 3665 | 12.33 | 23.96 | 168.1 | 3223 | 6.223 | 13.75 | 168.1 | 1895 | 0.159 | 0.6
|  |  |  | 168.1 | 4215 | 22.04 | 37.23 | 168.2 | 3668 | 12.54 | 24.35 | 168.2 | 3226 | 6.442 | 14.22 | 168.2 | 1894 | 0.149 | 0.56
|  |  |  | 168.2 | 4217 | 22.12 | 37.35 | 168.3 | 3673 | 12.81 | 24.84 | 168.3 | 3219 | 6.576 | 14.55 | 168.3 | 1889 | 0.141 | 0.53
|  |  |  | 168.3 | 4212 | 22.07 | 37.32 | 168.4 | 3682 | 13.02 | 25.17 | 168.4 | 3202 | 6.592 | 14.66 | 168.4 | 1883 | 0.143 | 0.54
|  |  |  | 168.4 | 4203 | 21.96 | 37.21 | 168.5 | 3696 | 13.05 | 25.15 | 168.5 | 3180 | 6.493 | 14.54 | 168.5 | 1877 | 0.152 | 0.58
|  |  |  | 168.5 | 4194 | 21.83 | 37.07 | 168.6 | 3717 | 13.08 | 25.07 | 168.6 | 3159 | 6.304 | 14.21 | 168.6 | 1873 | 0.169 | 0.64
|  |  |  | 168.6 | 4190 | 21.76 | 36.97 | 168.7 | 3737 | 13.14 | 25.03 | 168.7 | 3148 | 6.086 | 13.77 | 168.7 | 1871 | 0.178 | 0.68
|  |  |  | 168.7 | 4190 | 21.77 | 36.99 | 168.8 | 3750 | 13.21 | 25.09 | 168.8 | 3149 | 5.892 | 13.32 | 168.8 | 1867 | 0.181 | 0.69
|  |  |  | 168.8 | 4194 | 21.83 | 37.06 | 168.9 | 3745 | 13.19 | 25.09 | 168.9 | 3164 | 5.772 | 12.99 | 168.9 | 1862 | 0.18 | 0.69
|  |  |  | 168.9 | 4199 | 21.92 | 37.17 | 169 | 3719 | 12.89 | 24.67 | 169 | 3190 | 5.756 | 12.85 | 169 | 1856 | 0.177 | 0.68
|  |  |  | 169 | 4204 | 22.01 | 37.29 | 169.1 | 3683 | 12.38 | 23.93 | 169.1 | 3215 | 5.832 | 12.92 | 169.1 | 1853 | 0.182 | 0.7
|  |  |  | 169.1 | 4209 | 22.1 | 37.38 | 169.2 | 3650 | 11.86 | 23.15 | 169.2 | 3228 | 5.961 | 13.15 | 169.2 | 1856 | 0.191 | 0.73
|  |  |  | 169.2 | 4213 | 22.19 | 37.51 | 169.3 | 3630 | 11.53 | 22.62 | 169.3 | 3220 | 6.063 | 13.41 | 169.3 | 1865 | 0.198 | 0.76
|  |  |  | 169.3 | 4216 | 22.28 | 37.64 | 169.4 | 3630 | 11.54 | 22.64 | 169.4 | 3197 | 6.108 | 13.61 | 169.4 | 1877 | 0.203 | 0.77
|  |  |  | 169.4 | 4216 | 22.37 | 37.78 | 169.5 | 3648 | 11.88 | 23.18 | 169.5 | 3174 | 6.102 | 13.69 | 169.5 | 1889 | 0.201 | 0.76
|  |  |  | 169.5 | 4214 | 22.42 | 37.88 | 169.6 | 3676 | 12.36 | 23.94 | 169.6 | 3168 | 6.102 | 13.72 | 169.6 | 1898 | 0.191 | 0.71
|  |  |  | 169.6 | 4211 | 22.41 | 37.9 | 169.7 | 3703 | 12.8 | 24.61 | 169.7 | 3182 | 6.168 | 13.8 | 169.7 | 1903 | 0.182 | 0.68
|  |  |  | 169.7 | 4208 | 22.38 | 37.87 | 169.8 | 3714 | 12.98 | 24.88 | 169.8 | 3207 | 6.297 | 13.98 | 169.8 | 1904 | 0.176 | 0.66
|  |  |  | 169.8 | 4205 | 22.33 | 37.81 | 169.9 | 3701 | 12.73 | 24.5 | 169.9 | 3230 | 6.473 | 14.27 | 169.9 | 1904 | 0.169 | 0.63
|  |  |  | 169.9 | 4202 | 22.29 | 37.78 | 170 | 3668 | 12.24 | 23.76 | 170 | 3236 | 6.613 | 14.55 | 170 | 1903 | 0.168 | 0.63
|  |  |  | 170 | 4198 | 22.25 | 37.75 | 170.1 | 3631 | 11.69 | 22.93 | 170.1 | 3218 | 6.616 | 14.64 | 170.1 | 1903 | 0.162 | 0.61
|  |  |  | 170.1 | 4193 | 22.21 | 37.72 | 170.2 | 3610 | 11.32 | 22.33 | 170.2 | 3182 | 6.472 | 14.48 | 170.2 | 1901 | 0.157 | 0.59
|  |  |  | 170.2 | 4188 | 22.16 | 37.67 | 170.3 | 3616 | 11.32 | 22.28 | 170.3 | 3137 | 6.184 | 14.04 | 170.3 | 1899 | 0.155 | 0.58
|  |  |  | 170.3 | 4182 | 22.08 | 37.59 | 170.4 | 3647 | 11.69 | 22.81 | 170.4 | 3096 | 5.838 | 13.43 | 170.4 | 1897 | 0.154 | 0.58
|  |  |  | 170.4 | 4177 | 21.99 | 37.49 | 170.5 | 3687 | 12.25 | 23.66 | 170.5 | 3073 | 5.523 | 12.8 | 170.5 | 1893 | 0.153 | 0.58
|  |  |  | 170.5 | 4176 | 21.93 | 37.39 | 170.6 | 3722 | 12.81 | 24.5 | 170.6 | 3074 | 5.3 | 12.28 | 170.6 | 1887 | 0.148 | 0.56
|  |  |  | 170.6 | 4179 | 21.9 | 37.32 | 170.7 | 3740 | 13.14 | 25.03 | 170.7 | 3101 | 5.23 | 12.01 | 170.7 | 1876 | 0.142 | 0.54
|  |  |  | 170.7 | 4185 | 21.91 | 37.28 | 170.8 | 3738 | 13.18 | 25.1 | 170.8 | 3145 | 5.324 | 12.06 | 170.8 | 1863 | 0.136 | 0.52
|  |  |  | 170.8 | 4192 | 21.94 | 37.27 | 170.9 | 3723 | 13.14 | 25.12 | 170.9 | 3193 | 5.558 | 12.39 | 170.9 | 1850 | 0.135 | 0.52
|  |  |  | 170.9 | 4196 | 21.95 | 37.25 | 171 | 3708 | 13.17 | 25.28 | 171 | 3234 | 5.899 | 12.99 | 171 | 1839 | 0.143 | 0.55
|  |  |  | 171 | 4199 | 21.94 | 37.21 | 171.1 | 3705 | 13.26 | 25.48 | 171.1 | 3258 | 6.249 | 13.66 | 171.1 | 1834 | 0.153 | 0.59
|  |  |  | 171.1 | 4203 | 21.95 | 37.18 | 171.2 | 3714 | 13.37 | 25.63 | 171.2 | 3260 | 6.532 | 14.27 | 171.2 | 1833 | 0.162 | 0.63
|  |  |  | 171.2 | 4208 | 21.97 | 37.18 | 171.3 | 3725 | 13.39 | 25.6 | 171.3 | 3245 | 6.686 | 14.67 | 171.3 | 1835 | 0.164 | 0.64
|  |  |  | 171.3 | 4215 | 22.04 | 37.23 | 171.4 | 3728 | 13.36 | 25.51 | 171.4 | 3218 | 6.689 | 14.8 | 171.4 | 1835 | 0.159 | 0.62
|  |  |  | 171.4 | 4218 | 22.1 | 37.31 | 171.5 | 3720 | 13.38 | 25.61 | 171.5 | 3190 | 6.562 | 14.65 | 171.5 | 1833 | 0.155 | 0.6
|  |  |  | 171.5 | 4217 | 22.13 | 37.36 | 171.6 | 3707 | 13.39 | 25.72 | 171.6 | 3168 | 6.351 | 14.28 | 171.6 | 1828 | 0.156 | 0.61
|  |  |  | 171.6 | 4210 | 22.1 | 37.39 | 171.7 | 3699 | 13.34 | 25.67 | 171.7 | 3157 | 6.115 | 13.79 | 171.7 | 1826 | 0.162 | 0.63
|  |  |  | 171.7 | 4195 | 21.99 | 37.33 | 171.8 | 3696 | 13.17 | 25.38 | 171.8 | 3163 | 5.926 | 13.34 | 171.8 | 1828 | 0.169 | 0.66
|  |  |  | 171.8 | 4179 | 21.85 | 37.23 | 171.9 | 3691 | 12.97 | 25.03 | 171.9 | 3186 | 5.851 | 13.08 | 171.9 | 1833 | 0.174 | 0.68
|  |  |  | 171.9 | 4165 | 21.69 | 37.08 | 172 | 3685 | 12.95 | 25.02 | 172 | 3222 | 5.925 | 13.09 | 172 | 1836 | 0.172 | 0.67
|  |  |  | 172 | 4158 | 21.57 | 36.93 | 172.1 | 3679 | 13.13 | 25.42 | 172.1 | 3261 | 6.129 | 13.38 | 172.1 | 1835 | 0.168 | 0.65
|  |  |  | 172.1 | 4160 | 21.51 | 36.83 | 172.2 | 3678 | 13.45 | 26.04 | 172.2 | 3290 | 6.393 | 13.84 | 172.2 | 1832 | 0.164 | 0.64
|  |  |  | 172.2 | 4166 | 21.5 | 36.74 | 172.3 | 3684 | 13.71 | 26.5 | 172.3 | 3299 | 6.65 | 14.35 | 172.3 | 1828 | 0.165 | 0.64
|  |  |  | 172.3 | 4174 | 21.51 | 36.69 | 172.4 | 3695 | 13.74 | 26.47 | 172.4 | 3287 | 6.795 | 14.72 | 172.4 | 1828 | 0.165 | 0.64
|  |  |  | 172.4 | 4179 | 21.52 | 36.68 | 172.5 | 3707 | 13.59 | 26.12 | 172.5 | 3253 | 6.792 | 14.86 | 172.6 | 1831 | 0.169 | 0.66
|  |  |  | 172.5 | 4181 | 21.53 | 36.67 | 172.6 | 3715 | 13.41 | 25.71 | 172.6 | 3206 | 6.603 | 14.67 | 172.7 | 1835 | 0.168 | 0.65
|  |  |  | 172.6 | 4181 | 21.55 | 36.7 | 172.7 | 3715 | 13.33 | 25.54 | 172.7 | 3155 | 6.275 | 14.16 | 172.8 | 1837 | 0.163 | 0.63
|  |  |  | 172.7 | 4179 | 21.56 | 36.74 | 172.8 | 3711 | 13.35 | 25.62 | 172.8 | 3115 | 5.901 | 13.49 | 172.9 | 1837 | 0.162 | 0.63
|  |  |  | 172.8 | 4175 | 21.53 | 36.73 | 172.9 | 3704 | 13.34 | 25.64 | 172.9 | 3103 | 5.594 | 12.84 | 173 | 1836 | 0.165 | 0.64
|  |  |  | 172.9 | 4167 | 21.43 | 36.62 | 173 | 3702 | 13.26 | 25.5 | 173 | 3128 | 5.464 | 12.44 | 173.1 | 1840 | 0.18 | 0.69
|  |  |  | 173 | 4157 | 21.24 | 36.38 | 173.1 | 3709 | 13.2 | 25.34 | 173.1 | 3181 | 5.553 | 12.43 | 173.2 | 1852 | 0.197 | 0.76
[8 empty] | 173.2 | 3722 | 13.25 | 25.34 | 173.2 | 3245 | 5.83 | 12.79 | 173.3 | 1870 | 0.21 | 0.8
[8 empty] | 173.3 | 3734 | 13.39 | 25.54 | 173.3 | 3294 | 6.221 | 13.45 | 173.4 | 1891 | 0.21 | 0.79
[8 empty] | 173.4 | 3735 | 13.47 | 25.68 | 173.4 | 3314 | 6.579 | 14.14 | 173.5 | 1906 | 0.198 | 0.74
[8 empty] | 173.5 | 3718 | 13.28 | 25.43 | 173.5 | 3304 | 6.802 | 14.66 | 173.6 | 1913 | 0.188 | 0.7
[8 empty] | 173.6 | 3685 | 12.84 | 24.8 | 173.6 | 3278 | 6.893 | 14.98 | 173.7 | 1914 | 0.185 | 0.69
[8 empty] | 173.7 | 3652 | 12.37 | 24.11 | 173.7 | 3250 | 6.85 | 15.01 | 173.8 | 1913 | 0.186 | 0.69
[8 empty] | 173.8 | 3633 | 12.09 | 23.69 | 173.8 | 3229 | 6.77 | 14.93 | 173.9 | 1914 | 0.189 | 0.7
[8 empty] | 173.9 | 3636 | 12.15 | 23.8 | 173.9 | 3218 | 6.681 | 14.78 | 174 | 1918 | 0.185 | 0.69
[8 empty] | 174 | 3658 | 12.52 | 24.37 | 174 | 3213 | 6.581 | 14.59 | 174.1 | 1920 | 0.18 | 0.67
[8 empty] | 174.1 | 3680 | 12.97 | 25.09 | 174.1 | 3209 | 6.49 | 14.4 | 174.2 | 1923 | 0.18 | 0.67
[8 empty] | 174.2 | 3693 | 13.27 | 25.58 | 174.2 | 3207 | 6.392 | 14.19 | 174.3 | 1928 | 0.181 | 0.67
[8 empty] | 174.3 | 3696 | 13.28 | 25.58 | 174.3 | 3206 | 6.302 | 14 | 174.4 | 1932 | 0.184 | 0.68
[8 empty] | 174.4 | 3698 | 13.13 | 25.28 | 174.4 | 3203 | 6.241 | 13.88 | 174.5 | 1936 | 0.178 | 0.66
[8 empty] | 174.5 | 3705 | 13.02 | 25.02 | 174.5 | 3196 | 6.199 | 13.81 | 174.6 | 1936 | 0.165 | 0.61
[8 empty] | 174.6 | 3715 | 13.07 | 25.04 | 174.6 | 3188 | 6.194 | 13.84 | 174.7 | 1932 | 0.157 | 0.58
[8 empty] | 174.7 | 3723 | 13.24 | 25.33 | 174.7 | 3185 | 6.203 | 13.87 | 174.8 | 1926 | 0.15 | 0.55
[8 empty] | 174.8 | 3722 | 13.34 | 25.51 | 174.8 | 3190 | 6.216 | 13.87 | 174.9 | 1919 | 0.152 | 0.56
[8 empty] | 174.9 | 3715 | 13.26 | 25.43 | 174.9 | 3201 | 6.235 | 13.87 | 175 | 1912 | 0.157 | 0.59
[8 empty] | 175 | 3708 | 13.15 | 25.25 | 175 | 3213 | 6.272 | 13.9 | 175.1 | 1907 | 0.161 | 0.6
[8 empty] | 175.1 | 3705 | 13.13 | 25.25 | 175.1 | 3219 | 6.319 | 13.98 | 175.2 | 1902 | 0.171 | 0.64
[8 empty] | 175.2 | 3710 | 13.26 | 25.46 | 175.2 | 3217 | 6.369 | 14.1 | 175.3 | 1904 | 0.182 | 0.68
[8 empty] | 175.3 | 3718 | 13.44 | 25.74 | 175.3 | 3211 | 6.391 | 14.17 | 175.4 | 1910 | 0.193 | 0.72
[8 empty] | 175.4 | 3725 | 13.57 | 25.93 | 175.4 | 3202 | 6.358 | 14.14 | 175.5 | 1920 | 0.198 | 0.73
[8 empty] | 175.5 | 3727 | 13.57 | 25.93 | 175.5 | 3196 | 6.286 | 14.01 | 175.6 | 1932 | 0.194 | 0.71
[8 empty] | 175.6 | 3717 | 13.53 | 25.92 | 175.6 | 3196 | 6.193 | 13.8 | 175.7 | 1940 | 0.189 | 0.69
[8 empty] | 175.7 | 3703 | 13.41 | 25.79 | 175.7 | 3201 | 6.123 | 13.62 | 175.8 | 1947 | 0.182 | 0.67
[8 empty] | 175.8 | 3688 | 13.17 | 25.42 | 175.8 | 3208 | 6.102 | 13.54 | 175.9 | 1952 | 0.181 | 0.66
[8 empty] | 175.9 | 3678 | 12.91 | 24.99 | 175.9 | 3213 | 6.124 | 13.57 | 176 | 1957 | 0.182 | 0.66
[8 empty] | 176 | 3674 | 12.72 | 24.65 | 176 | 3211 | 6.173 | 13.69 | 176.1 | 1962 | 0.179 | 0.65
[8 empty] | 176.1 | 3673 | 12.77 | 24.75 | 176.1 | 3209 | 6.229 | 13.82 | 176.2 | 1964 | 0.174 | 0.63
[8 empty] | 176.2 | 3677 | 13.05 | 25.27 | 176.2 | 3207 | 6.28 | 13.95 | 176.3 | 1961 | 0.163 | 0.59
[8 empty] | 176.3 | 3682 | 13.37 | 25.86 | 176.3 | 3208 | 6.333 | 14.06 | 176.4 | 1953 | 0.15 | 0.55
[8 empty] | 176.4 | 3691 | 13.54 | 26.13 | 176.4 | 3212 | 6.383 | 14.15 | 176.5 | 1940 | 0.14 | 0.51
[8 empty] | 176.5 | 3702 | 13.51 | 25.98 | 176.5 | 3213 | 6.412 | 14.21 | 176.6 | 1925 | 0.135 | 0.5
[8 empty] | 176.6 | 3715 | 13.42 | 25.71 | 176.6 | 3211 | 6.399 | 14.19 | 176.7 | 1910 | 0.139 | 0.52
[8 empty] | 176.7 | 3732 | 13.38 | 25.53 | 176.7 | 3204 | 6.347 | 14.11 | 176.8 | 1899 | 0.147 | 0.55
[8 empty] | 176.8 | 3744 | 13.46 | 25.6 | 176.8 | 3197 | 6.262 | 13.95 | 176.9 | 1891 | 0.151 | 0.57
[8 empty] | 176.9 | 3748 | 13.57 | 25.78 | 176.9 | 3189 | 6.167 | 13.77 | 177 | 1885 | 0.153 | 0.58
[8 empty] | 177 | 3740 | 13.57 | 25.84 | 177 | 3186 | 6.095 | 13.62 | 177.1 | 1879 | 0.15 | 0.57
[8 empty] | 177.1 | 3720 | 13.56 | 25.95 | 177.1 | 3188 | 6.029 | 13.47 | 177.2 | 1872 | 0.15 | 0.57
[8 empty] | 177.2 | 3700 | 13.59 | 26.16 | 177.2 | 3194 | 6.003 | 13.38 | 177.3 | 1865 | 0.151 | 0.58
[8 empty] | 177.3 | 3689 | 13.67 | 26.39 | 177.3 | 3212 | 6.034 | 13.38 | 177.4 | 1860 | 0.158 | 0.6
[8 empty] | 177.4 | 3693 | 13.77 | 26.55 | 177.4 | 3235 | 6.124 | 13.48 | 177.5 | 1858 | 0.165 | 0.63
[8 empty] | 177.5 | 3709 | 13.79 | 26.48 | 177.5 | 3257 | 6.283 | 13.73 | 177.6 | 1861 | 0.175 | 0.67
[8 empty] | 177.6 | 3723 | 13.76 | 26.33 | 177.6 | 3267 | 6.417 | 13.99 | 177.7 | 1868 | 0.185 | 0.7
[8 empty] | 177.7 | 3724 | 13.74 | 26.27 | 177.7 | 3250 | 6.472 | 14.18 | 177.8 | 1878 | 0.189 | 0.72
[8 empty] | 177.8 | 3710 | 13.76 | 26.4 | 177.8 | 3215 | 6.423 | 14.23 | 177.9 | 1887 | 0.19 | 0.72
[8 empty] | 177.9 | 3692 | 13.75 | 26.51 | 177.9 | 3174 | 6.299 | 14.13 | 178 | 1895 | 0.182 | 0.68
[8 empty] | 178 | 3683 | 13.66 | 26.41 |  |  |  |  | 178.1 | 1896 | 0.169 | 0.63
[8 empty] | 178.1 | 3690 | 13.56 | 26.17 |  |  |  |  | 178.2 | 1894 | 0.155 | 0.58
[8 empty] | 178.2 | 3703 | 13.43 | 25.82 |  |  |  |  | 178.3 | 1885 | 0.142 | 0.54
[8 empty] | 178.3 | 3711 | 13.27 | 25.47 |  |  |  |  | 178.4 | 1874 | 0.133 | 0.5
[8 empty] | 178.4 | 3708 | 13.11 | 25.17 |  |  |  |  | 178.5 | 1860 | 0.131 | 0.5
[8 empty] | 178.5 | 3697 | 12.89 | 24.83 |  |  |  |  | 178.6 | 1845 | 0.129 | 0.5
[8 empty] | 178.6 | 3691 | 12.8 | 24.69 |  |  |  |  | 178.7 | 1832 | 0.133 | 0.52
[8 empty] | 178.7 | 3694 | 12.94 | 24.95 |  |  |  |  | 178.8 | 1822 | 0.136 | 0.53
[8 empty] | 178.8 | 3702 | 13.23 | 25.44 |  |  |  |  | 178.9 | 1816 | 0.142 | 0.56
[8 empty] | 178.9 | 3711 | 13.48 | 25.87 |  |  |  |  | 179 | 1813 | 0.149 | 0.58
[8 empty] | 179 | 3711 | 13.47 | 25.85 |  |  |  |  | 179.1 | 1812 | 0.154 | 0.6
[8 empty] | 179.1 | 3701 | 13.16 | 25.33 |  |  |  |  | 179.2 | 1814 | 0.163 | 0.64
[8 empty] | 179.2 | 3685 | 12.75 | 24.65 |  |  |  |  | 179.3 | 1820 | 0.172 | 0.67
[8 empty] | 179.3 | 3671 | 12.53 | 24.31 |  |  |  |  | 179.4 | 1831 | 0.181 | 0.7
[8 empty] | 179.4 | 3670 | 12.64 | 24.53 |  |  |  |  | 179.5 | 1845 | 0.184 | 0.71
[8 empty] | 179.5 | 3683 | 12.96 | 25.05 |  |  |  |  | 179.6 | 1857 | 0.178 | 0.68
[8 empty] | 179.6 | 3699 | 13.24 | 25.49 |  |  |  |  | 179.7 | 1865 | 0.168 | 0.64
[8 empty] | 179.7 | 3705 | 13.25 | 25.46 |  |  |  |  | 179.8 | 1867 | 0.161 | 0.61
[8 empty] | 179.8 | 3695 | 12.94 | 24.94 |  |  |  |  | 179.9 | 1869 | 0.165 | 0.63
[8 empty] | 179.9 | 3673 | 12.54 | 24.32 |  |  |  |  | 180 | 1873 | 0.175 | 0.67
[8 empty] | 180 | 3655 | 12.25 | 23.87 |  |  |  |  | 180.1 | 1883 | 0.183 | 0.69
[16 empty] | 180.2 | 1893 | 0.183 | 0.69
[16 empty] | 180.3 | 1897 | 0.169 | 0.63
[16 empty] | 180.4 | 1893 | 0.152 | 0.57
[16 empty] | 180.5 | 1880 | 0.142 | 0.54
[16 empty] | 180.6 | 1867 | 0.145 | 0.55
[16 empty] | 180.7 | 1860 | 0.155 | 0.59
[16 empty] | 180.8 | 1859 | 0.167 | 0.64
[16 empty] | 180.9 | 1864 | 0.174 | 0.66
[16 empty] | 181 | 1867 | 0.166 | 0.63
[16 empty] | 181.1 | 1862 | 0.154 | 0.59
[16 empty] | 181.2 | 1852 | 0.139 | 0.54
[16 empty] | 181.3 | 1837 | 0.129 | 0.5
[16 empty] | 181.4 | 1823 | 0.132 | 0.52
[16 empty] | 181.5 | 1815 | 0.14 | 0.55
[16 empty] | 181.6 | 1813 | 0.152 | 0.6
[16 empty] | 181.7 | 1816 | 0.161 | 0.63
[16 empty] | 181.8 | 1822 | 0.167 | 0.65
[16 empty] | 181.9 | 1829 | 0.173 | 0.67
[16 empty] | 182 | 1837 | 0.18 | 0.7
[16 empty] | 182.1 | 1845 | 0.185 | 0.71
[16 empty] | 182.2 | 1852 | 0.184 | 0.71
[16 empty] | 182.3 | 1857 | 0.18 | 0.69
[16 empty] | 182.4 | 1857 | 0.173 | 0.67
[16 empty] | 182.5 | 1856 | 0.179 | 0.69
[16 empty] | 182.6 | 1858 | 0.193 | 0.74
[16 empty] | 182.7 | 1867 | 0.211 | 0.8
[16 empty] | 182.8 | 1884 | 0.228 | 0.86
[16 empty] | 182.9 | 1904 | 0.232 | 0.87
[16 empty] | 183 | 1920 | 0.222 | 0.82
[16 empty] | 183.1 | 1927 | 0.207 | 0.77
[16 empty] | 183.2 | 1925 | 0.191 | 0.71
[16 empty] | 183.3 | 1917 | 0.182 | 0.68
[16 empty] | 183.4 | 1907 | 0.182 | 0.68
[16 empty] | 183.5 | 1898 | 0.182 | 0.68
[16 empty] | 183.6 | 1890 | 0.187 | 0.71
[16 empty] | 183.7 | 1887 | 0.196 | 0.74
[16 empty] | 183.8 | 1889 | 0.207 | 0.78
[16 empty] | 183.9 | 1897 | 0.215 | 0.81
[16 empty] | 184 | 1906 | 0.213 | 0.8
[16 empty] | 184.1 | 1910 | 0.208 | 0.77
[16 empty] | 184.2 | 1908 | 0.199 | 0.74
[16 empty] | 184.3 | 1903 | 0.199 | 0.74
[16 empty] | 184.4 | 1899 | 0.204 | 0.77
[16 empty] | 184.5 | 1898 | 0.206 | 0.77
[16 empty] | 184.6 | 1900 | 0.208 | 0.78
[16 empty] | 184.7 | 1903 | 0.199 | 0.74
[16 empty] | 184.8 | 1904 | 0.185 | 0.69
[16 empty] | 184.9 | 1900 | 0.169 | 0.63
[16 empty] | 185 | 1890 | 0.158 | 0.6
[16 empty] | 185.1 | 1877 | 0.16 | 0.61
[16 empty] | 185.2 | 1868 | 0.173 | 0.66
[16 empty] | 185.3 | 1867 | 0.194 | 0.74
[16 empty] | 185.4 | 1874 | 0.207 | 0.79
[16 empty] | 185.5 | 1883 | 0.212 | 0.8
[16 empty] | 185.6 | 1891 | 0.212 | 0.8
[16 empty] | 185.7 | 1899 | 0.219 | 0.82
[16 empty] | 185.8 | 1911 | 0.233 | 0.87
[16 empty] | 185.9 | 1931 | 0.246 | 0.91
[16 empty] | 186 | 1954 | 0.25 | 0.91
[16 empty] | 186.1 | 1976 | 0.238 | 0.86
[16 empty] | 186.2 | 1992 | 0.215 | 0.77
[16 empty] | 186.3 | 1999 | 0.196 | 0.7
[16 empty] | 186.4 | 2000 | 0.182 | 0.65
[16 empty] | 186.5 | 1996 | 0.173 | 0.62
[16 empty] | 186.6 | 1990 | 0.172 | 0.62
[16 empty] | 186.7 | 1982 | 0.176 | 0.63
[16 empty] | 186.8 | 1974 | 0.186 | 0.67
[16 empty] | 186.9 | 1974 | 0.2 | 0.72
[16 empty] | 187 | 1980 | 0.21 | 0.75
[16 empty] | 187.1 | 1990 | 0.209 | 0.75
[16 empty] | 187.2 | 2000 | 0.198 | 0.71
[16 empty] | 187.3 | 2008 | 0.178 | 0.63
[16 empty] | 187.4 | 2010 | 0.157 | 0.55
[16 empty] | 187.5 | 2008 | 0.142 | 0.5
[16 empty] | 187.6 | 2004 | 0.137 | 0.49
[16 empty] | 187.7 | 2000 | 0.141 | 0.5
[16 empty] | 187.8 | 1997 | 0.15 | 0.54
[16 empty] | 187.9 | 1999 | 0.163 | 0.58
[16 empty] | 188 | 2006 | 0.171 | 0.61
[16 empty] | 188.1 | 2017 | 0.176 | 0.62
[16 empty] | 188.2 | 2030 | 0.174 | 0.61
[16 empty] | 188.3 | 2041 | 0.164 | 0.57
[16 empty] | 188.4 | 2050 | 0.152 | 0.53
[16 empty] | 188.5 | 2056 | 0.137 | 0.47
[16 empty] | 188.6 | 2059 | 0.123 | 0.42