## MSRP_spreadsheet
Component | Description/Details | Per Item MSRP
|  | Mfg. quote + 50% | Whls. + 50% | Retail cost of added component | Retail of most expensive part +50% for substituted component | Sled MSRP or Highest Value of modified components
2018 Yamaha RS Venture TF BAT | Basis of Snowmobile Design, Stock 1049 cc Engine Utilized |  |  | 13099 |  | 13099
Factory options utilized on competition sled
tow hitch/rack | Stock Component |  |  |  |  | 0
12 VDC outlet | Stock Component |  |  |  |  | 0
handle bar hooks | N/A |  |  |  |  | 0
mirrors | Stock Component |  |  |  |  | 0
tachometer | Stock Component |  |  |  |  | 0
electric start | Stock Component |  |  |  |  | 0
reverse | Stock Component |  |  |  |  | 0
shocks | Stock Component |  |  |  |  | 0
other | [5 empty] | 0
Engine/Motor
spark-ignition/compression-ignition | Stock Component |  |  |  |  | 0
internal parts coating | N/A |  |  |  |  | 0
head | Stock Component |  |  |  |  | 0
cylinder | Stock Component |  |  |  |  | 0
pistons/rings/connecting rods | Stock Component |  |  |  |  | 0
electric motor | N/A |  |  |  |  | 0
auxiliary energy sources | Stock Component |  |  |  |  | 0
fabrication | N/A |  |  |  |  | 0
other | [5 empty] | 0
Air Management/Intake System
turbocharger | N/A |  |  |  |  | 0
supercharger | N/A |  |  |  |  | 0
turbocharger/supercharger plumbing | N/A |  |  |  |  | 0
air box/air filter | MTU Custom Tuned Intake System |  |  | 860.65 |  | 860.65
intercooler | N/A |  |  |  |  | 0
reed valve | N/A |  |  |  |  | 0
rotary valve | N/A |  |  |  |  | 0
boost bottle | N/A |  |  |  |  | 0
fabrication | Airbox/Filter |  |  | 75 |  | 75
other | [5 empty] | 0
Fuel Management
fuel injector (PFI, SDI, DI) | Stock Component |  |  |  |  | 0
throttle body | Stock Component |  |  |  |  | 0
carburetor | N/A |  |  |  |  | 0
fuel pump | Stock Component |  |  |  |  | 0
fuel pressure regulator | Stock Component |  |  |  |  | 0
fuel filter | Stock Component |  |  |  |  | 0
fuel line | Stainless Steel-flex Braided |  |  | 46.99 |  | 46.99
fabrication | Impovements To Fuel System |  |  | 150 |  | 150
other | Braided Line Fittings: 6AN |  |  | 73.92 |  | 73.92
| Flex Fuel Sensor-Xeitronix |  |  | 349
Exhaust System
muffler | Stock |  |  | 153.94 |  | 153.94
pipes/tubes | MTU Custom - With Resinators |  |  | 587.18 |  | 587.18
3-way exhaust catalyst | V-Converter Custom |  |  | 350 |  | 350
diesel particulate filter | N/A |  |  |  |  | 0
oxidation catalyst | N/A |  |  |  |  | 0
secondary air pump | N/A |  |  |  |  | 0
air pump plumbing | N/A |  |  |  |  | 0
heat management | N/A |  |  |  |  | 0
fabrication | Piping/Tubing & Heat Shielding |  |  | 450 |  | 450
other | [5 empty] | 0
Front Suspension
skis | Stock Component |  |  |  |  | 0
shocks | Stock Component |  |  |  |  | 0
springs | Stock Component |  |  |  |  | 0
trailing arms/A-arms | Stock Component |  |  |  |  | 0
steering components | Stock Component |  |  |  |  | 0
fabrication | N/A |  |  |  |  | 0
other | [5 empty] | 0
Rear Suspension
wheels | Stock Component |  |  |  |  | 0
shocks | Stock Component |  |  |  |  | 0
springs | Stock Component |  |  |  |  | 0
hyfax/sliders | Stock Component |  |  |  |  | 0
mount points | Stock Component |  |  |  |  | 0
fabrication | N/A |  |  |  |  | 0
other | [5 empty] | 0
Drivetrain
track | Comso Ported Track |  |  |  | 384.5 | 384.5
studs | N/A |  |  |  |  | 0
driveshaft/drive sprockets | MTU Custom |  |  |  | 153.49 | 153.49
jackshaft | Stock Component |  |  |  |  | 0
chaincase/gear box | Stock Component |  |  |  |  | 0
drive clutch | Stock Component |  |  |  |  | 0
driven clutch | Stock Component |  |  |  |  | 0
drive belt | Stock Component |  |  |  |  | 0
cvt guarding/cover | Stock Component |  |  |  |  | 0
clutch adaptor | Stock Component |  |  |  |  | 0
fabrication | N/A |  |  |  |  | 0
other | [5 empty] | 0
Cooling System
radiator | N/A |  |  |  |  | 0
coolant pump | Stock Component |  |  |  |  | 0
fan | Stock Component |  |  |  |  | 0
heat exchanger | Stock Component |  |  |  |  | 0
thermostat | Stock Component |  |  |  |  | 0
fabrication | N/A |  |  |  |  | 0
other | [5 empty] | 0
Noise/Vibration/Harshness
skirting | N/A |  |  |  |  | 0
hood lining | N/A |  |  |  |  | 0
tunnel lining | N/A |  |  |  |  | 0
fiberglass packing | Sound Down Marine Insulation |  |  | 115.59 |  | 115.59
other | [5 empty] | 0
Chassis
bulkhead modification | N/A |  |  |  |  | 0
tunnel modification | N/A |  |  |  |  | 0
seat | Stock Component |  |  |  |  | 0
hood | Stock Component |  |  |  |  | 0
windshield | Stock Component |  |  |  |  | 0
motor mount | Stock Component |  |  |  |  | 0
fuel tank | Stock Component |  |  |  |  | 0
battery box | Stock Component |  |  |  |  | 0
handlebars/hooks/risers | Stock Component |  |  |  |  | 0
hand guards | N/A |  |  |  |  | 0
throttle | Stock Component |  |  |  |  | 0
brake system | Stock Component |  |  |  |  | 0
heated grips | Stock Component |  |  |  |  | 0
fabrication | N/A |  |  |  |  | 0
other | Dashboard-GPS + Wiring Acces |  |  | 52.92 |  | 52.92
| Bosch DDU 9 (Research Only) |  |  |  |  | 0
Electrical
battery(s) | Stock Component |  |  |  |  | 0
switches | N/A |  |  |  |  | 0
connectors | N/A |  |  |  |  | 0
fuses | N/A |  |  |  |  | 0
wire/cable | Copper Wire |  |  | 8.64 |  | 8.64
lighting | Stock Component |  |  |  |  | 0
motor charger | N/A |  |  |  |  | 0
contactor | N/A |  |  |  |  | 0
motor controller | N/A |  |  |  |  | 0
injector controller | N/A |  |  |  |  | 0
boost controller | N/A |  |  |  |  | 0
exhaust gas temperature (EGT) sensor | N/A |  |  |  |  | 0
general sensor(s) | Stock Component |  |  |  |  | 0
engine calibration hardware | MoTec (Research Only) |  |  |  |  | 0
engine calibration software | MoTec (Research Only) |  |  |  |  | 0
fabrication | N/A |  |  |  |  | 0
pulley | N/A |  |  |  |  | 0
belts | N/A |  |  |  |  | 0
connectors | Stock Component |  |  |  |  | 0
Intake Control Motherboard | MTU Custom |  |  | 12.7 |  | 12.7
LTC Adapter |  |  |  | 563 |  | 563
0
| Subtotals: | 0 | 0 | 16948.53 | 537.99 | 17137.52
| Total | 17137.52
Notes:
1. Add additional rows under appropriate heading to include non-listed components/modifications
2. Component MSRP based on Manufacturing Quote + 50%: Quote for 5,000 units = $500,000, per item MSRP would equal $500,000 / 5,000 x 1.5 = $150.00/ea
3. Component MSRP based on Wholesale Price + 50%: quote for wholesale is $245, per item MSRP would equal $245 x 1.5 = $367.50
4. Component MSRP based on Retail Price for components that are added to sled.
5. For substituted components, MSRP based on (higher retail price + 50%) - mfg MSRP: Example, if mfg skis are $400 and aftermarket skis are $325, cost of substitution is ($400*1.5) - $400=$200 to reflect increased customer value.
6. Diesel, hybrid electric, and full electric base sled MSRP: reduce chassis cost by 40% i.e., complete base snowmobile with factory engine is $8,000, base MSRP would equal $8,000 x 0.6 = $4800

## Supporting_Calculations
Component | Per Item MSRP
| Mfg. quote + 50% | Whls. + 50% | Retail cost of added component | Retail of most expensive part +50% for substituted component | Sled MSRP or Highest Value of modified components
2018 Yamaha RS Venture TF BAT
Factory options utilized on competition sled
tow hitch/rack
12 VDC outlet
handle bar hooks
mirrors
tachometer
electric start
reverse
shocks
other
Engine/Motor
spark-ignition/compression-ignition
internal parts coating
head
cylinder
pistons/rings/connecting rods
electric motor
auxiliary energy sources
fabrication
other
Air Management/Intake System
turbocharger
supercharger
turbocharger/supercharger plumbing
air box/air filter |  |  | Parts (10.65)+Eng Cost ($85*10hr) = 860.65 |  |  | E1 Engineering Fee - $85/hr. (Disher Eng. Reference)
intercooler
reed valve
rotary valve
boost bottle
fabrication | $75/hr*1hr = $75 |  |  |  |  | MTU Shop Worker Fee ($75/hr)
other
Fuel Management
fuel injector (PFI, SDI, DI)
throttle body
carburetor
fuel pump
fuel pressure regulator
fuel filter
fuel line |  |  | 46.99
fabrication | $75/hr * 2hr = 150
other
6AN fitings |  |  | 2*9.99 + 2*14.99+4*5.99 = 73.92 |  |  | See Documents for Indiviual Parts
Flex Fuel Sensor |  |  | 349
Exhaust System
muffler |  |  |  | (307.88*1.5)-307.88 |  | See BOM In Documents
pipes/tubes |  |  | Parts (162.18) + Eng (85*5hr) = 587.18 |  |  | E1 Engineering Fee - $85/hr. (Disher Eng. Reference)
3-way exhaust catalyst |  |  | 350 - Prototype Catalyst |  |  | Price Given From V-Converter See Documents
diesel particulate filter
oxidation catalyst
secondary air pump
air pump plumbing
heat management
fabrication | ($75/hr*6hr)= 450
other
Front Suspension
skis
shocks
springs
trailing arms/A-arms
steering components
fabrication
other
Rear Suspension
wheels
shocks
springs
hyfax/sliders
mount points
fabrication
other
Drivetrain
track |  |  |  | (769*1.5)-769
studs
driveshaft/drive sprockets |  |  |  | (306.98*1.5)-306.98
jackshaft
chaincase/gear box
drive clutch
driven clutch
drive belt
cvt guarding/cover
clutch adaptor
fabrication
other
Cooling System
radiator
coolant pump
fan
heat exchanger
thermostat
fabrication
other
Noise/Vibration/Harshness
skirting
hood lining
tunnel lining
fiberglass packing |  |  | 135.99*.85% = 115.59 |  |  | 4x4.5ft section
other
Chassis
bulkhead modification
tunnel modification
seat
hood
windshield
motor mount
fuel tank
battery box
handlebars/hooks/risers
hand guards
throttle
brake system
heated grips
fabrication
other
GPS + Wiring Access |  |  | 30.94 (GPS) + 21.98 (Wiring Acces) = 52.92
Electrical
battery(s)
switches
connectors
fuses
wire/cable |  |  | 43.20*20% = 8.64 |  |  | Used roughly 20% of spool
lighting
motor charger
contactor
motor controller
injector controller
boost controller
exhaust gas temperature (EGT) sensor
general sensor(s)
engine calibration hardware
engine calibration software
fabrication
pulley
Motherboard |  |  | 9.11 amp + 1.50 perf board +5*.11 resistor +2*.77 MJE3055T

## Reciepts - Documentation
Chassic Cost
Sound Down
Wire
AN - Fittings
LTC
Vconverter Cat. Quote
GPS + Access
Flex Fuel Sensor
Braided Fuel Line