## NIU_IC
2010 Snowmobile MSRP | No points for 2010. Not represented at MSRP Review
NIU | IC
Component | Description/Details | Per Item MSRP
|  | Mfg. quote + 50% | Whls. + 50% | Retail or diff. | Mfg. Diff. + 50%
2010 Model Snowmobile | 2007 Yamaha Phazer |  |  | 6999 |  | $8099 is MSRP in 2010. Why not start with a Turbo Sled?
This is an exact copy of 2009, it is not complete, has no supporting data and the sled isn't even for 2010.
Factory options utilized on competition sled
tow hitch/rack | n/a
12 VDC outlet | n/a
handle bar hooks | n/a
mirrors | n/a
tachometer | stock
electric start | stock
reverse | n/a
shocks | n/a
other | n/a
Engine/Motor
spark-ignition/compression-ignition | MegaSquirt |  |  | 0
internal parts coating | n/a
head | stock
cylinder | stock
pistons/rings/connecting rods | stock
electric motor | n/a
auxiliary energy sources | n/a
fabrication - head modification for DI injectors | n/a
other
Air Management/Intake System
turbocharger | Hi-Performance Aerocharger Turbo |  | 1500
supercharger | n/a
turbocharger/supercharger plumbing | Manifold |  |  | 65
air box/air filter | custom aluminum |  |  | 0
intercooler | air-to-air |  |  | 75
reed valve | n/a
rotary valve | n/a
boost bottle | n/a
fabrication | Air Box |  |  | 0
fabrication | Turbocharger Mounting |  |  | 0
other
Fuel Management
fuel injector (PFI, SDI, DI) | Stock
throttle body | Stock
carburetor | n/a
fuel pump | High Pressure |  |  | 0
fuel pressure regulator | Yes |  |  | 0
fuel filter | Stock
fuel line | 1/2" fuel lines |  |  | 5
fabrication
other | GM Alcohol Sensor |  |  | 390
Exhaust System
muffler | Summit Racing Absorption Muffler |  |  | 18
pipes/tubes | Mild Steel
3-way exhaust catalyst | Aristo Catalyst | 122.5
diesel particulate filter | n/a
oxidation catalyst | n/a
secondary air pump | n/a
air pump plumbing | n/a
heat management | Header Wrap |  |  | 30
fabrication
other
Front Suspension
skis | C & A Pro Skis |  |  | 72
shocks | Fox Floats |  | 270
springs | n/a
trailing arms/A-arms | Timbersled A-arm Kit |  |  | 0
steering components | Stock
fabrication
other
Rear Suspension
wheels | Slidog Bogey Wheels |  |  | 0
shocks | Fox Floats |  | 270
springs | n/a
hyfax/sliders | Stock
mount points | custom
fabrication
other | Timbersled Mountain Tamer Rear Arms |  |  | 0
Drivetrain
track | Stock
studs | Woody's Gold Digger Studs |  |  | 108
driveshaft/drive sprockets | n/a
jackshaft | Stock
chaincase/gear box | n/a
drive clutch | Stock
driven clutch | Stock
drive belt | Stock
cvt guarding/cover | 6061 T6 Aluminum |  |  | 0
clutch adaptor | n/a
fabrication | Drive Shaft Sproket
fabrication | Jack Shaft Sproket
fabrication | Tensioner
other
Cooling System
radiator | Stock
coolant pump | Stock
fan | n/a
heat exchanger | n/a
thermostat | Stock
fabrication | re-routing coolant hoses |  |  |  | 0
other
Noise/Vibration/Harshness
skirting | n/a
hood lining | Sound Proofing Material |  |  | 15
tunnel lining | n/a
fiberglass packing | n/a
other
Chassis
bulkhead modification | n/a
tunnel modification
seat | Stock w/ larger cover and more foam |  |  | 19.5
hood | custom hood |  |  | 15
windshield | n/a
motor mount
fuel tank | Stock
battery box | Custom Fiberglass |  |  | 15
handlebars/hooks/risers | Stock
hand guards | Powermadd |  |  | 35
throttle | stock
brake system | stock
heated grips | n/a
fabrication
other
Electrical
battery(s) | CBR 600 |  |  | 0
switches | n/a |  |  | 0
connectors | yes |  |  | 0
fuses | yes |  |  | 0
wire/cable | yes |  |  | 0
lighting | Stock
motor charger | n/a
contactor | n/a
motor controller | n/a
injector controller | n/a
boost controller | integrated |  |  | 30
general sensor(s) | Wide-Band O2 censor |  |  | 40
engine calibration hardware | n/a
engine calibration software | n/a
fabrication | n/a
other
| Subtotals: | 122.5 | 2040 | 7931.5 | 0
| Grand Total: | 10094
Notes:
1. Add additional rows under appropriate heading to include non-listed components/modifications
2. Component MSRP based on Manufacturing Quote + 50%: Quote for 5,000 units = $500,000, per item MSRP would equal $500,000 / 5,000 x 1.5 = $150.00/ea
3. Component MSRP based on Wholesale Price + 50%: quote for wholesale is $245, per item MSRP would equal $245 x 1.5 = $367.50
4. Component MSRP based on Retail Price or Difference: new component is $400, original component is $325, per item MSRP would equal $400 - $325 = $75.00
5. Component MSRP based on Mfg. Cost Difference + 50%: mfg. cost of new component is $55, original component mfg. cost is $32, per item MSRP would equal ($55 - $32) x 1.5 = $34.50
6. Diesel, hybrid electric, and full electric base sled MSRP: reduce chassis cost by 40% i.e., complete base snowmobile with factory engine is $8,000, base MSRP would equal $8,000 x 0.6 = $4800